## Sheet1
artigo_id | abstract_id | sentenca_id | abstract | modelo | temperatura | top_p | top_k | resposta | catodo | anodo | eletrolito | degrees C | mw/cm2 | combustivel
185 | 134 | 7 | Solid-oxide fuel cells with ceria, ceria-Cu, and ceria-Rh anode were demonstrated to generate stable electric power with waste vegetable oil through direct oxidation of the fuel. The only pre-treatment to the fuel was a filtration to remove particulates. The performance of the fuel cell was stable over 100 h for the waste vegetable oil without dilution. The generated power was up to 0.25 W cm(-2) for ceria-Rh fuel cell. This compares favorably with previously studied hydrocarbon fuels including jet fuels and Pennsylvania crude oil. (C) 2007 Elsevier B.V. All rights reserved. | mistral-large:123b | 0 | 0.25 | 1 | ['ceria', 'ceria-Cu', 'ceria-Rh'] | [] | ['ceria', 'ceria-Cu', 'ceria-Rh'] | [] |  |  | ['waste vegetable oil']
435 | 102 | 7 | Hydrazine was examined as a fuel for a solid-oxide fuel cell (SOFC) that employed atypical nickel-based anode. An in situ catalytic decomposition of hydrazine at liquid state under room temperature and ambient pressure before introducing to the fuel cell was developed by applying a Ba0.5Sr0.5Co0.8Fe0.2O3-delta (BSCF) oxide catalyst. Catalytic testing demonstrated that liquid N2H4 can be decomposed to gaseous NH3 and H-2 at a favorable rate and at a temperature as low as 20 degrees C and H-2 selectivity reaching values as high as 10% at 60 degrees C. Comparable fuel cell performance was observed using either the in situ decomposition products of hydrazine or pure hydrogen as fuel. A peak power density of similar to 850 MW cm(-2) at 900 degrees C was obtained with a typical fuel cell composed of scandia-stabilized zirconia and La0.8Sr0.2MnO3 cathode. The high energy and power density, easy storage and simplicity in fuel delivery make it highly attractive for portable applications. (C) 2007 Elsevier B.V All rights reserved. | mistral-large:123b | 0 | 0.25 | 1 | ['scandia-stabilized zirconia', 'La0.8Sr0.2MnO3'] | ['La0.8Sr0.2MnO3'] | [] | [] | 326.6667 |  | ['Hydrazine']
490 | 350 | 8 | Porous La0.6Sr0.4CoO3-delta thin films were fabricated by pulsed laser deposition for being used as a cathode for micro solid oxide fuel cell applications as MEMS power generators. Symmetrical La0.6Sr0.4CoO3-delta/yttria-stabilized zirconia/La0.6Sr0.4CoO3-delta free-standing membranes were fabricated using silicon as a substrate. A novel large-area membrane design based on grids of doped-silicon slabs was used. Thermomechanical stability of the tri-layer membranes was ensured in the intermediate range of temperatures up to 700 degrees C. In-plane conductivity of ca. 300 S cm(-1) was measured for the cathode within the whole range of application temperatures. Finally, area specific resistance values below 0.3 0 cm(2) were measured for the cathode/electrolyte bi-layer at 700 degrees C in the exact final micro solid oxide fuel cell device configuration, thus presenting La0.6Sr0.4CoO3-delta as a good alternative for fabricating reliable micro solid oxide fuel cells for intermediate temperature applications. (C) 2013 Elsevier B.V. All rights reserved. | mistral-large:123b | 0 | 0.25 | 1 | ['La0.6Sr0.4CoO3-delta', 'La0.6Sr0.4CoO3-delta', 'yttria-stabilized zirconia', 'La0.6Sr0.4CoO3-delta'] | ['La0.6Sr0.4CoO3-delta', 'La0.6Sr0.4CoO3-delta'] | [] | [] | 700 |  | []
604 | 241 | 7 | Three-dimensional (3D) microstructure of solid oxide fuel cell electrodes plays critical roles in determining fuel cell performance. The state-of-the-art quantification technique such as X-ray computed tomography enables direct calculation of geometric factors by 3D microstructure reconstruction. Taking advantages of in-situ, fast-responding and low cost, electrochemical impedance spectroscopy represented by distribution of relaxation time (DRT) is a novel technique to estimate geometric properties of fuel cell electrodes. In this study, we employed the anode supported cells with the cell configuration of Ni-YSZ parallel to YSZ parallel to LSM-YSZ as an example and compared the tortuosity factor of pores of the anode substrate layer by X-ray computed tomography and DRT analysis. Good agreement was found, validating the feasibility of in-situ microstructural quantification by using the DRT technique. (C) 2014 Elsevier B.V. All rights reserved. | mistral-large:123b | 0 | 0.25 | 1 | ['Ni-YSZ', 'YSZ', 'LSM-YSZ'] | [] | ['Ni-YSZ'] | [] |  |  | []
666 | 331 | 8 | Recent progress in the performance of intermediate temperature (500-600 degrees C) protonic ceramic fuel cells (PCFCs) has demonstrated both fuel flexibility and increasing power density that approach commercial application requirements. These developments may eventually position the technology as a viable alternative to solid oxide fuel cells (SOFCs) and molten carbonate fuel cells (MCFCs). The PCFCs investigated in this work are based on a BaZr0.8Y0.2O3-delta (BZY20) thin electrolyte supported by BZY20/Ni porous anodes, and a triple conducting cathode material comprised of BaCo0.4Fe0.4Zr0.1Y0.1O3-delta (BCFZY0.1). These cells are prepared using a low-cost solid-state reactive sintering (SSRS) process, and are capable of power densities of 0.156 W cm(-2) at 500 degrees C operating directly from methane fuel. We develop a manufacturing cost model to estimate the Nth generation production costs of PCFC stack technology using high volume manufacturing processes and compare them to the state-of-the-art in SOFC technology. The low-cost cell manufacturing enabled by the SSRS technique compensates for the lower PCFC power density and the trade-off between operating temperature and efficiency enables the use of lower-cost stainless steel materials. PCFC stack production cost estimates are found to be as much as 27-37% lower at 550 degrees C than SOFCs operating at 800 degrees C. (C) 2017 Elsevier B.V. All rights reserved. | mistral-large:123b | 0 | 0.25 | 1 | ['BaZr0.8Y0.2O3-delta', 'BZY20/Ni', 'BaCo0.4Fe0.4Zr0.1Y0.1O3-delta'] | ['BaCo0.4Fe0.4Zr0.1Y0.1O3-delta'] | ['BZY20/Ni'] | ['BaZr0.8Y0.2O3-delta'] | 590 |  | ['methane fuel']
778 | 466 | 6 | Lanthanum strontium cobalt ferrite (LSCF) nanofibers have been fabricated by the electrospinning method and used as the cathode of an intermediate-temperature solid oxide fuel cell (SOFC) with yttria-stabilized zirconia (YSZ) electrolyte. The three-dimensional nanofiber network cathode has several advantages: (i) high porosity; (ii) high percolation; (iii) continuous pathway for charge transport; (iv) good thermal stability at the operating temperature; and (v) excellent scaffold for infiltration. The fuel cell with the monolithic LSCF nanofiber cathode exhibits a power density of 0.90 W cm(-2) at 1.9 A cm(-2) at 750 degrees C. The electrochemical performance of the fuel cell has been further improved by infiltration of 20 wt% of gadolinia-doped ceria (GDC) into the LSCF nanofiber cathode. The fuel cell with the LSCF-20% GDC composite cathode shows a power density of 1.07 W cm(-2) at 1.9 A cm(-2) at 750 degrees C. The results obtained show that one-dimensional nanostructures such as nanofibers hold great promise as electrode materials for intermediate-temperature SOFCs. | mistral-large:123b | 0 | 0.25 | 1 | ['LSCF', 'YSZ', 'LSCF', 'gadolinia-doped ceria (GDC)', 'LSCF', 'LSCF-20% GDC'] | ['LSCF', 'LSCF', 'LSCF', 'LSCF-20% GDC'] | [] | ['YSZ'] | 750 |  | []
1285 | 16 | 6 | The results of the development of procedures for forming membrane-electrode assemblies (MEAs) of solid oxide fuel cells (SOFCs) by co-sintering of electrodes and electrochemical tests of MEAs were described. Plates of Hionic (TM) material (Fuel Cell Materials, United States) with an area of 50 x 50 mm(2) were used as a solid electrolyte membrane. The cathode layers were prepared from cation-deficient lanthanum-strontium manganite and the anion conductor 89 mol % ZrO2-10 mol % Sc2O3-1 mol % CeO2 (10Sc1CeSZ) with a carbon black addition for control over the microstructure. The anode layers were formed from the composite NiO/10Sc1CeSZ and by introducing rice starch as a pore-forming agent in the anode current-collecting layer. The thermal treatment mode was optimized based on thermogravimetry and scanning electron microscopy data and the results of testing the electrochemical characteristics of SOFCs to provide the formation of electrochemically active electrodes using one thermal cycle. | mistral-large:123b | 0 | 0.25 | 1 | ['NiO/10Sc1CeSZ'] | [] | ['NiO/10Sc1CeSZ'] | [] |  |  | []
1605 | 140 | 13 | A new type of anode, a Ni framework coated with Sm-doped ceria (SDC), was developed for direct utilization of methane fuel in low-temperature solid oxide fuel cells (SOFCs) with thin-film SDC electrolytes. The coated SDC was prepared with an ion impregnating method and the electrolyte films were fabricated with a co-pressing and co-firing technique. The impregnating process produced an ideal anode microstructure where nickel particles were effectively connected and uniformly covered with nanosized SDC. This anode microstructure was believed to enlarge the triple-phase boundaries and therefore enhance the anode performance. The cell performance was much higher than that of a conventional fuel cell with a Ni-SDC composite anode. In addition, the performance increased with impregnated SDC loading up to a maximum at 20 mg cm(-2), indicating that the coated SDC is the contributing factor for the enhanced fuel cell performance. Power density as high as 571 and 353 MW cm(-2) were obtained at 600 degrees C when humidified hydrogen and methane were used as fuels, respectively. The stability of the cell also increased with the SDC loading. No significant degradation was observed for anodes coated with 20 and 25 mg cm(-2) SDC. This verifies that the coated SDC electrodes are very effective in suppressing catalytic carbon formation by blocking methane from approaching the Ni, which is catalytically active towards methane pyrolysis. The high performance of this anode shows high promise in the developing field of direct hydrocarbon SOFCs. (c) 2006 Elsevier B.V. All rights reserved. | mistral-large:123b | 0 | 0.25 | 1 | ['Sm-doped ceria (SDC)', 'SDC', 'Ni-SDC'] | [] | ['Ni framework coated with Sm-doped ceria (SDC)', 'Ni-SDC'] | ['SDC'] | 600 |  | ['methane', 'humidified hydrogen and methane']
1776 | 249 | 9 | The presented research shows that the long-term operation of a solid oxide fuel cell can lead to substantial anisotropic changes in anode material. The morphology of microstructure in the investigated stack was observed before and after the aging test using electron nanotomography. The microstructural parameters were estimated based on the obtained digital representation of the anode microstructure. Anisotropy was discovered in two of the three phases that constitute the anode, namely nickel and pores. The third component of the anode, which is yttrium-stabilized zirconia, remains isotropic. The changes appear at the microscale and significantly affect the transport phenomena of electrons and gasses. The obtained results indicate that the reference anode material that represents the microstructure before the aging test has isotropic properties which evolve toward strong anisotropy after 3800 h of constant operation. The presented findings are crucial for a credible numerical simulation of solid oxide fuel cells. They indicate that all homogeneous models must adequately account for the microstructure parameters that define the anisotropy of transport phenomena, especially if microstructural data is taken from a post-operational anode. | mistral-large:123b | 0 | 0.25 | 1 | ['nickel'] | [] | ['nickel'] | [] |  |  | []
1986 | 84 | 8 | PrBaCo2O5+delta (PBCO) powder was prepared by a combined EDTA and citrate complexing method. The electrochemical performance of PBCO as a cathode for intermediate-temperature solid oxide fuel cells (IT-SOFCs) was evaluated. A porous layer of PBCO was deposited on a 42 mu m thick electrolyte consisting of Ce0.8Sm0.2O1.9 (SDC), prepared by a dry-pressing process. A fuel cell with a structure PBCO/SDC/Ni-SDC provides a maximum power density of 866,583, 313 and 115 mW cm(-2) at 650, 600,550 and 500 degrees C, respectively, using hydrogen as the fuel and stationary air as the oxidant. The total resistance of the cell was about 0.41,0.51,0.57 and 0.77 Omega cm(2), respectively. This encouraging data identifies PBCO as a potential cathode material for IT-SOFCs. (c) 2008 Elsevier B.V. All rights reserved. | mistral-large:123b | 0 | 0.25 | 1 | ['PBCO', 'PBCO', 'SDC', 'Ni-SDC', 'PBCO'] | ['PBCO', 'PBCO'] | [] | [] | 575 |  | ['hydrogen']
2043 | 482 | 9 | Simulation of proton ceramic fuel cell is of great importance in understanding their working mechanisms. Cathode activation polarization is a critical concern in the simulation. In this paper, Sm0.5Sr0.5CoO3-delta-Ce0.8Sm0.2O2-delta cathode is selected as studied case. The effective reaction order, which is the exponential of the oxygen partial pressure in cathode Butler-Volmer equation, is determined via our model. The dominant process in cathode reaction is investigated and identified. Among the involved reaction steps, model result points out that the surface diffusion of absorbed oxygen ion is dominant, which is in accord with the report. Moreover, single button cells with BaCe0.7Zr0.1Y0.2O3-delta electrolyte and Sm0.5Sr0.5CoO3-delta-Ce0.8Sm0.2O2-delta cathode are prepared, and the measured cell output voltages are compared with the simulated ones. The predicted cell outputs via our full cell simulation match the measurements under diverse experimental settings, suggesting that the method and parameters in our simulation are applicable. Our models facilitate both the analysis of experimental results and the development of proton-conducting solid oxide fuel cell model. | mistral-large:123b | 0 | 0.25 | 1 | ['Sm0.5Sr0.5CoO3-delta-Ce0.8Sm0.2O2-delta', 'BaCe0.7Zr0.1Y0.2O3-delta', 'Sm0.5Sr0.5CoO3-delta-Ce0.8Sm0.2O2-delta'] | ['Sm0.5Sr0.5CoO3-delta-Ce0.8Sm0.2O2-delta', 'Sm0.5Sr0.5CoO3-delta-Ce0.8Sm0.2O2-delta'] | [] | ['BaCe0.7Zr0.1Y0.2O3-delta'] |  |  | []
2242 | 70 | 3 | Here, Solid Oxide Fuel Cells (SOFCs) utilizing high performance La0.6Sr0.4Co0.8Fe0.2O3-x (LSCF)-Gd0.1Ce0.9O1.95-x (GDC) nano-composite cathodes (NCCs) on commercially-available [GDC diffusion barrier divide (Y2O3)(0.08)(ZrO2)(0.92) (YSZ) electrolyte divide Ni-YSZ anode functional layer divide Ni-YSZ gas transport layer] supports had the same 550 degrees C-650 degrees C current-voltage behavior as identical SOFCs utilizing commercial La0.6Sr0.4CoO3 (LSC) cathodes, despite differences in open-circuit cathode polarization resistance (R-P). Nickel anode infiltration also produced a similar to 25% SOFC peak power density improvement in these cells. These results, combined with literature data showing that either the cathode R-P, anode R-P, or ohmic losses within the cell can limit state-of-the-art SOFC performance (depending on the exact compositions, microstructures, testing conditions etc.), suggest that it is time to retire the old adage that poor cathode performance typically limits overall SOFC performance. | mistral-large:123b | 0 | 0.25 | 1 | ['La0.6Sr0.4Co0.8Fe0.2O3-x', 'Gd0.1Ce0.9O1.95-x', 'YSZ', 'Ni-YSZ', 'Nickel'] | ['La0.6Sr0.4Co0.8Fe0.2O3-x'] | ['Ni-YSZ', 'Nickel'] | ['Gd0.1Ce0.9O1.95-x', 'YSZ'] | 600 |  | []
2247 | 128 | 7 | Thin films of 8 mol% yttria stabilised zirconia (YSZ) electrolyte have been deposited on non-conducting porous NiO-YSZ anode substrates using electrophoretic deposition (EPD) technique. Deposition of such oxide particulates on non-conducting substrates is made possible by placing a conducting steel plate on the reverse side of the presintered porous substrates. Thickness of the substrates, onto which the deposition has been carried out, varied in the range 0.5-2.0 mm. Dense and uniform YSZ thin films (thickness: 5-20 mu m) are obtained after being cofired at 1400 degrees C for 6 h. The thickness of the deposited films is seemed to be increased with increasing porous substrate thickness. Solid oxide fuel cell (SOFC) performance is measured at 800 degrees C using coupon cells with various anode thicknesses. While a peak power density of 1. 41 W cm 22 for the cells with minimum anode thickness of 0.5 mm is achieved, the cell performance decreases with anode thickness. | mistral-large:123b | 0 | 0.25 | 1 | ['8 mol% yttria stabilised zirconia (YSZ)', 'NiO-YSZ'] | [] | ['NiO-YSZ'] | ['8 mol% yttria stabilised zirconia (YSZ)'] | 1100 |  | []
2283 | 311 | 11 | A reversible solid oxide fuel cell (RSOFC) is one system, which is capable of carrying out energy storage and power generation. In the electrolysis mode, an RSOFC acts as solid oxide electrolysis cell (SOEC), producing hydrogen (from water). In the fuel cell mode, an RSOFC acts as a solid oxide fuel cell (SOFC), generating electricity by electrochemical combination of hydrogen with air. This study addresses the fabrication of its key component- a hydrogen electrode-supported cell that uses different oxygen electrodes (La0.8Sr0.2MnO3-delta= LSM, La0.6Sr0.4Co0.2Fe0.8O3 = LSCF) within its operation under the SOFC and SOEC modes. The resulting performances, both in the SOFC and SOEC modes, as functions of the systems operating parameters such as humidity and temperature are also reported. We find that the performances of the SOFC/SOEC are improved with operating temperature. Performances of a cell with oxygen electrode-LSM are better than those of the oxygen electrode-LSCF in the SOFC mode. Cell performance with oxygen electrode-LSCF performs better in the SOEC mode. Performances of cells with oxygen electrodes-LSM and LSCF decrease with humidity in the SOFC mode and increase with the SOEC mode. Structural changes within the oxygen electrode-LSCF after the ten SOFC/SOEC operations could be an interpretation for the obvious performance drops after ten SOEC/SOFC cycling operations. Furthermore, the compositional changes as well as weak connections of the cells using oxygen electrode-LSM from electrolytes after ten SOFC/SOEC cycling tests are the main reasons leading to performance drops. | mistral-large:123b | 0 | 0.25 | 1 | ['La0.8Sr0.2MnO3-delta= LSM', 'La0.6Sr0.4Co0.2Fe0.8O3 = LSCF', 'LSM', 'LSCF', 'LSCF', 'LSM', 'LSCF', 'LSCF'] | ['LSCF'] | [] | [] |  |  | []
2421 | 493 | 6 | Cathode catalysts comprising composite NiO, NiO-Pt, or LiNiO2 have been developed for electrochemical oxidation of hydrogen sulfide in intermediate-temperature solid oxide fuel cells (ITSOFCs). All catalysts exhibited good electrical conductivity and catalytic activity at operating temperature. Composite NiO catalysts were found to be more active and have lower over potential and higher current density than pure Pt although the electrical conductivity of NiO itself is lower than that of Pt. This problem has been overcome by either admixing as high as 10% (by mass) Ag powder into NiO cathode layer or using composite NiO catalysts such as NiO-Pt and LiNiO2 catalysts. Composite catalysts like NiO with Ag, electrolyte and starch admixed, NiO-Pt, which was prepared from a mixture of NiO and Pt powders, by admixing electrolyte and starch, and LiNiO2, which is derived from the reaction of LiOH center dot H2O and NiO with electrolyte and starch admixed have been shown to be feasible and effective in an intermediate-temperature H2S-air fuel cell. A fuel cell using Li2SO4-based proton-conducting membrane as electrolyte, metal sulfides as anode catalysts, and composite NiO as cathode catalysts produced a maximum current density about 300mA center dot cm(-2) and maximum power density over 80 mW center dot cm(-2) at 680 degrees C. | mistral-large:123b | 0 | 0.25 | 1 | ['NiO', 'NiO-Pt', 'LiNiO2', 'Li2SO4-based proton-conducting membrane', 'metal sulfides', 'composite NiO'] | ['NiO', 'NiO-Pt', 'LiNiO2', 'composite NiO'] | ['metal sulfides'] | ['Li2SO4-based proton-conducting membrane'] | 680 |  | []
2679 | 284 | 2 | Mn1.5Co1.5O4 spinel oxide as a cathode or one component of a composite cathode presents no visible reaction with an Y2O3-stabilized ZrO2 electrolyte. The low electrode polarization resistances and good performance compared with traditional Sr-doped LaMnO3-YSZ composite cathodes imply promising application for the next generation of intermediate-temperature solid oxide fuel cells. | mistral-large:123b | 0 | 0.25 | 1 | ['Mn1.5Co1.5O4 spinel oxide', 'Y2O3-stabilized ZrO2', 'LaMnO3-YSZ'] | ['Mn1.5Co1.5O4 spinel oxide', 'LaMnO3-YSZ'] | [] | ['Y2O3-stabilized ZrO2'] |  |  | []
2684 | 4 | 7 | Infiltration is a widely used fabrication method for solid oxide fuel cell (SOFC) composite electrodes. Here we report a study of the structure and electrocatalytic properties of SOFC anodes composed of a layer of lanthanum, strontium chromite (La0.8Sr0.2CrO3, LSCr), both with and without added transition metal dopants, infiltrated into a porous yttria-stabilized zirconia (YSZ) matrix. The structural evolution of the electrode upon reduction and under typical SOFC operating conditions is compared to that reported previously for La0.8Sr0.2Cr0.5Mn0.5O3-YSZ composite anodes. For the transition metal doped materials, a portion of the metal dopants were found to be exsolved from the LSCr lattice upon reduction and to be effective in promoting electro-oxidation of hydrogen. Exsolved cobalt particles were also found to be relatively stable when exposed to hydrocarbon fuels with low activity for the formation of carbon deposits. (C) 2014 Elsevier B.V. All rights reserved. | mistral-large:123b | 0 | 0.25 | 1 | ['La0.8Sr0.2CrO3', 'YSZ', 'La0.8Sr0.2Cr0.5Mn0.5O3-YSZ'] | [] | ['La0.8Sr0.2CrO3', 'La0.8Sr0.2Cr0.5Mn0.5O3-YSZ'] | [] |  |  | []
2798 | 26 | 9 | In this paper, a uniform and defective LaSrCoO4 was prepared by using amino acid derived surfactant (N-(2-hydroxylalkyl)-L-Phenylalanine). Owing to rich active groups of N-(2-hydroxylalkyl)-L-Phenylalanine, the resultant LaSrCoO4 showed enhanced specific surface area and good electro-catalytic property. The porous K2NiF4-type LaSrCoO4 was verified as a good cathode material for intermediate temperature solid oxide fuel cells (SOFCs). The LaSrCoO4 electrode demonstrated good electrochemical performance, including good electrical conductivity (138.7 S cm(-1), in air at 800 degrees C), low polarization resistance R-p (0.108 Omega cm(2), symmetric cells in air at 800 degrees C) and high power densities (688 mW cm(-2) at 800 degrees C). The as-prepared LaSrCoO4 shows a promising application as the cathode materials in the intermediate temperature SOFCs. (C) 2018 Hydrogen Energy Publications LLC. Published by Elsevier Ltd. All rights reserved. | mistral-large:123b | 0 | 0.25 | 1 | ['LaSrCoO4', 'LaSrCoO4'] | ['LaSrCoO4', 'LaSrCoO4'] | [] | [] | 800 |  | []
2830 | 34 | 4 | The influence of the cerium oxide concentration on the properties of glasses and glass ceramics of the SiO2-Al2O3-CaO-Na2O-MgO-K2O-B2O3-CeO2 system as potential adhesive and sealing materials for solid oxide fuel cells was studied. According to the data of differential scanning calorimetry, variation of the CeO2 concentration does not appreciably influence the glass transition and crystallization temperatures of glasses. As the cerium oxide concentration is increased, the linear thermal expansion coefficient increases for the glasses but decreases for the partially crystalline samples. The gluing temperature of the glass sealants prepared allows their use for joining YSZ solid electrolytes with interconnectors of Crofer22APU type in solid oxide fuel cells.. | mistral-large:123b | 0 | 0.25 | 1 | ['YSZ'] | [] | [] | ['YSZ'] |  |  | []
2879 | 305 | 6 | Anodes for the direct utilization of methane in solid oxide fuel cells (SOFC) are developed by ion impregnation of the electronic conducting and porous Ni electrode with oxygen ion conducting Gd-doped CeO2 (GDC) phase. GDC-impregnated Ni anode was found to be very stable when exposed to weakly humidified (similar to 3% H2O) methane under open circuit at 800 degrees C, as compared to pure Ni and Ni/GDC current anodes. The stability of GDC-impregnated Ni in wet methane was further improved when an anodic current load of 20 mA cm(-2) was applied. The results indicate that GDC-impregnated Ni-based anodes could be potentially used for the direct utilization of natural gas fuel in SOFC. (c) 2006 Elsevier B.V. All rights reserved. | mistral-large:123b | 0 | 0.25 | 1 | ['Ni', 'Gd-doped CeO2 (GDC)', 'GDC-impregnated Ni', 'Ni', 'Ni/GDC', 'GDC-impregnated Ni-based anodes'] | [] | ['Ni', 'Gd-doped CeO2 (GDC)', 'GDC-impregnated Ni', 'Ni', 'Ni/GDC', 'GDC-impregnated Ni-based anodes'] | [] | 800 |  | ['methane', 'methane', 'wet methane', 'natural gas']
2917 | 392 | 7 | This study reports the performance and durability of a protonic ceramic fuel cells (PCFCs) in an ammonia fuel injection environment. The low ammonia decomposition rate in PCFCs with lower operating temperatures is improved relative to that of solid oxide fuel cells by treatment with a catalyst. By treating the anode of the PCFCs with a palladium (Pd) catalyst at 500 degrees C under ammonia fuel injection, the performance (peak power density of 340 mW cm(-2) at 500 degrees C) is approximately two-fold higher than that of the bare sample not treated with Pd. Pd catalysts are deposited through an atomic layer deposition post-treatment process on the anode surface, in which nickel oxide (NiO) and BaZr0.2Ce0.6Y0.1Yb0.1O3-delta (BZCYYb) are mixed, and Pd can penetrate the anode surface and porous interior. Impedance analysis confirmed that Pd increased the current collection and significantly reduced the polarization resistance, particularly in the low-temperature region (approximate to 500 degrees C), thereby improving the performance. Furthermore, stability tests showed that superior durability is achieved compared with that of the bare sample. Based on these results, the method presented herein is expected to represent a promising solution for securing high-performance and stable PCFCs based on ammonia injection. | mistral-large:123b | 0 | 0.25 | 1 | ['NiO', 'BaZr0.2Ce0.6Y0.1Yb0.1O3-delta (BZCYYb)'] | [] | ['NiO', 'BaZr0.2Ce0.6Y0.1Yb0.1O3-delta (BZCYYb)'] | [] | 500 |  | ['ammonia', 'ammonia']
2927 | 406 | 5 | In this study, the infiltration of a novel electrocatalyst, Praseodymium oxide (Pr6O11), has successfully enhanced solid oxide fuel cell (SOFC) performance via simple infiltration method. Pristine Lanthanum strontium cobalt ferrite (LSCF) screen printed on a electrolyte supported SOFC button cell showed peak power density of 0.086 W/ cm2 at 800 degrees C, infiltrating 0.1 mol/L of Pr6O11 precursor into the LSCF cathode increased performance by 16.3 by recording a 0.100 W/cm2 peak power density and infiltrating higher concentration of 1 mol/L Pr6O11 pre-cursor further increased power density to 0.118 W/cm2, a 37.2 % improvement. Although increasing temperature lowered the effectiveness of the electrocatalyst, 1 mol/L Pr6O11 precursor infiltrated LSCF still showed the highest peak power density overall with 0.237 W/cm2 at 900 degrees C, a 13.9 % increase from pristine LSCF's 0.208 W/cm2 at the same temperature. The results confirm that increasing Pr6O11 precursor concentration in infitration solution is an effective way for improving SOFC performance. | mistral-large:123b | 0 | 0.25 | 1 | ['LSCF'] | ['LSCF'] | [] | [] | 850 |  | []
2945 | 155 | 5 | Yttria stabilized zirconia (YSZ) based microtubular solid oxide fuel cells (mT-SOFCs) using La0.6Sr0.4Co0.2Fe0.8O3-delta (LSCF) and Ce0.9Gd0.1O2-delta (GDC) as the oxygen electrode, along with a porous GDC electrolyte-electrode barrier layer, were fabricated and characterized in both fuel cell (SOFC) and electrolysis (SOEC) operation modes. The cells were anode-supported, the NiO-YSZ microtubular supports being made by Powder Extrusion Moulding (PEM). The cells showed power densities of 695 mW cm(-2) at 800 degrees C and 0.7 V in SOFC mode, and of 845 mA cm(-2) at 800 degrees C and 1.3 V in SOEC mode. AC impedance experiments performed under different potential loads demonstrated the reversibility of the cells. These results showed that these cells, prepared with a method suitable for using on an industrial scale, are highly reproducible and reliable, as well as very competitive as reversible SOFC-SOEC devices operating at intermediate temperatures. | mistral-large:123b | 0 | 0.25 | 1 | ['La0.6Sr0.4Co0.2Fe0.8O3-delta', 'Ce0.9Gd0.1O2-delta', 'GDC', 'NiO-YSZ'] | [] | ['NiO-YSZ'] | ['Ce0.9Gd0.1O2-delta', 'GDC'] | 800 |  | []
3062 | 126 | 6 | Internal reforming of ethanol fuel was investigated on high-performance metal-supported solid oxide fuel cells (MS-SOFCs) with infiltrated catalysts. The hydrogen concentration and internal reforming effects were evaluated systematically with different fuels including: hydrogen, simulated reformate, anhydrous ethanol, ethanol water blend, and hydrogen-nitrogen mixtures. A simple infiltration of Ni reforming catalyst into 40 vol% Ni-Sm0.20Ce0.80O2.delta (Ni-SDCN40) and fuel-side metal support leads to complete internal reforming, as confirmed by comparison to simulated reformate. The performance difference between hydrogen and fully-reformed ethanol is attributed entirely to decrease in hydrogen concentration. High peak power density was achieved for a range of conditions, for example 1.0 W cm(-2) at 650 degrees C in ethanol-water blend, and L4 W cm(-2) at 700 degrees C in anhydrous ethanol fuel. Initial durability tests with ethanol-water blend show promising stability for 100 h at 700 degrees C and 0.7 V. Carbon is not deposited in the Ni-SDCN40 anode during operation. | mistral-large:123b | 0 | 0.25 | 1 | ['Ni-SDCN40'] | [] | ['Ni-SDCN40'] | [] | 683.3333 |  | ['ethanol', "ethanol-water blend', 'anhydrous ethanol", 'ethanol-water blend']
3329 | 45 | 6 | Zirconium oxides were deposited using plasma-enhanced atomic layer deposition (PEALD) involving (2-(N-methylamino)1-MethylEthyleneCyclopentadienyl)Bis(DiMethylAmino)Zr (abbreviated as CMEN-Zr) and oxygen plasma as zirconium and oxygen sources. The zirconium oxide thin films demonstrate temperature-independent growth rates per cycle of 0.94 A/cycle at 150-215 degrees C. The deposited ZrO2 thin films were characterized using numerous analytical tools, i.e., X-ray photoelectron spectroscopy for chemical bonding state and composition, X-ray diffraction for crystallinity, atomic force microscopy for surface morphology, field-emission scanning electron microscopy for cross-sectional analysis, spectroscopic ellipsometry and UV-visible spectrophotometry for optical characterization, capacitance-voltage measurements for dielectric constants and atomic defects, and current-voltage characteristics for electrical information. The insulating features of the crystalline and stoichiometric ZrO2 films were implemented in the anode composites to evaluate the influence of ALD-based nano-features on the electrochemical performance of solid oxide fuel cells, with the main emphasis on anode performance. The presence of nanomaterials on Ni/YSZ anode composites is analyzed to determine the negative effects on electrochemical performance and the degradation of cell performance of solid oxide fuel cells (SOFCs). The artificial design was proven to be effective in controlling the cell performance as long as proper material design was adopted in SOFC electrodes. | mistral-large:123b | 0 | 0.25 | 1 | ['Ni/YSZ'] | [] | ['Ni/YSZ'] | [] | 182.5 |  | []
3360 | 333 | 6 | The sluggish oxygen reduction reaction(ORR) in the cathode is hindering the power density of solid oxide fuel cells(SOFCs). Infiltration of catalyst into the cathode of SOFCs is promising to accelerate the ORR However, the degradation associated with the coarsening of the nanocatalyst is intense. To stabilize the catalyst, atomic layer deposition (ALD) is employed to coat a dual electrocatalyst consisting of a superjacent 2 nm CoOx layer and superjacent 3 nm discrete Pt particles into the porous lanthanum strontium manganite (LSM)/yttria-stabilized zirconia(YSZ) cathode. After 504 h of operation at 750 degrees C, the ALD coating resulted in the peak power density enhancement by similar to 200%, while CoOx becomes Mn-enriched (MnCo)O-x nanograins coupling with nano-Pt. The Pt/(MnCo)O-x nanocouplings are uniformly distributed on the YSZ grain surface, triple-phase boundaries, and at LSM/LSM surface grain boundaries. This study demonstrates an effective approach of stabilizing the minute amount of catalyst for enhancing ORR activity at elevated temperatures. | mistral-large:123b | 0 | 0.25 | 1 | ['lanthanum strontium manganite (LSM)', 'yttria-stabilized zirconia(YSZ)'] | ['lanthanum strontium manganite (LSM)', 'yttria-stabilized zirconia(YSZ)'] | [] | [] | 750 |  | []
3485 | 309 | 6 | The interfacial polarization resistance (R-c) associated with cathode in solid oxide fuel cell (SOFC) is affected by the electrolyte conductivity. In this work, the effect of electrolyte surface microstructure on the cathode performance was demonstrated by analyzing electrochemical impedance spectra of symmetric cells which consist of porous (La0.85Sr0.15)(0.9)MnO3-delta(LSM) and La0.6Sr0.4Fe0.8Co0.2O3-delta (LSCF) electrodes with Sm0.2Ce0.8O2-delta (SDC) electrolytes. The SDC electrolytes exhibited different surface microstructures, i.e. different grain sizes and grain boundary densities as a result of various sintering conditions. SEM was used to investigate the SDC surface microstructure parameters and the relationships between these parameters and the polarization resistance ware discussed. It is found that R-c is greatly affected by the SDC surface microstructures and decreases with the decrease of grain size, or the increase of grain-boundary density. Moreover, it is demonstrated that the oxygen ion transfer is significantly increased by decreasing grain size for the oxygen reduction at the LSM cathode. | mistral-large:123b | 0 | 0.25 | 1 | ['(La0.85Sr0.15)(0.9)MnO3-delta', 'La0.6Sr0.4Fe0.8Co0.2O3-delta', 'Sm0.2Ce0.8O2-delta', 'LSM'] | ['(La0.85Sr0.15)(0.9)MnO3-delta', 'La0.6Sr0.4Fe0.8Co0.2O3-delta', 'LSM'] | [] | ['Sm0.2Ce0.8O2-delta'] |  |  | []
3507 | 465 | 5 | A new type of bilayered-anode for application in biogas-fueled solid oxide fuel cells (SOFCs) was investigated. The bilayered-anode consisted of lanthanum- and cobalt-doped nickel oxide mixed with Sc2O3-stabilized ZrO2 electrolyte material (LaCoNi-ScSZ) as a functional catalyst layer mainly for the reforming reaction and NiO-ScSZ as an active anode layer mainly for the electrochemical reaction. The cell performance was characterized by recording I-V curves and impedance spectra. The SOFC featuring the LaCoNi-ScSZ functional catalyst anode layer exhibited a power density of 0.32 W/cm(2) when operated under a humidified synthetic biogas (60 % CH4 and 40 % CO2) at 700 A degrees C. The presence of LaCoNi-ScSZ functional catalyst afforded a high coking resistance, and thus the cell was stable when operated under the synthetic biogas at 700 A degrees C for 45 h. | mistral-large:123b | 0 | 0.25 | 1 | ['LaCoNi-ScSZ', 'NiO-ScSZ', 'LaCoNi-ScSZ'] | [] | ['LaCoNi-ScSZ', 'NiO-ScSZ', 'LaCoNi-ScSZ'] | [] |  |  | ['biogas', 'humidified synthetic biogas (60 % CH4 and 40 % CO2)']
3549 | 319 | 6 | Functionally graded cathodes were fabricated by slurry coating process for honeycomb solid oxide fuel cells with yttria-stabilized zirconia (YSZ) electrolytes. The cathodes are composed of strontium-doped lanthanum manganate (LSM), gadolinia-doped ceria, and La0.6Sr0.4Co0.2Fe0.8O3 (LSCF). The LSM content was gradually decreased, while the LSCF content was gradually increased with the increasing distance away from the electolyte-electrode interface. Scanning electron microscopy investigation and electrochemical impedance spectroscopy measurements revealed that the electrochemical performance of the graded cathodes depends sensitively on the microstructures that were primarily determined by firing temperatures. The cathodes graded in composition show interfacial resistances about 10 times lower than traditional LSM-YSZ cathodes that have similar microstructures and thickness. The graded cathode fired at low temperature has an interfacial resistance as low as 0.47 Omega cm(2) at 750degreesC, which is very encouraging for developing honeycomb fuel cells operated below 800degreesC. (C) 2002 The Electrochemical Society. | mistral-large:123b | 0 | 0.25 | 1 | ['yttria-stabilized zirconia (YSZ)', 'strontium-doped lanthanum manganate (LSM)', 'gadolinia-doped ceria', 'La0.6Sr0.4Co0.2Fe0.8O3 (LSCF)', 'LSM-YSZ'] | ['strontium-doped lanthanum manganate (LSM)', 'gadolinia-doped ceria', 'La0.6Sr0.4Co0.2Fe0.8O3 (LSCF)', 'LSM-YSZ'] | [] | ['yttria-stabilized zirconia (YSZ)'] | 750 |  | []
3719 | 266 | 3 | The fuel cell arrangement air, La0.4Sr0.6Co0.2Fe0.8O3 parallel to Ce(0.9)Gd(0.1)O(1.95)parallel to Ni/YSZ, fuel, incorporating either thick film (5-10 mu m) or self supported (similar to 300 mu m) Ce0.9Gd0.1O1.95 electrolyte, was investigated at 650 degrees C. Scanning electron microscopy (SEM) analysis showed that a dense electrolyte layer in good contact with highly porous electrodes was achieved using either the thick him or self supported electrolyte. Measurements of the current-voltage characteristics, using H-2/CO2/H2O fuel to simulate reformed methanol, showed that a higher terminal voltage was obtainable with the self supported electrolyte, but that the voltage dropped off quickly with increasing currents. Hence the thick film based arrangement was more suitable for the fuel cell and power outputs exceeding 100 mW/cm(2) were obtained. | mistral-large:123b | 0 | 0.25 | 1 | ['La0.4Sr0.6Co0.2Fe0.8O3', 'Ce(0.9)Gd(0.1)O(1.95)', 'Ni/YSZ'] | ['La0.4Sr0.6Co0.2Fe0.8O3'] | ['Ni/YSZ'] | ['Ce(0.9)Gd(0.1)O(1.95)'] | 650 |  | ['H-2/CO2/H2O']
3828 | 227 | 6 | A La0.6Sr0.4Co0.2Fe0.8O3-delta(LSCF) cathode modified using nanosized TiO2 was direct prepared on the yttria stabilized zirconia (YSZ) electrolyte in an intermediate temperature solid oxide fuel cell. TiO2 prevents reaction between LSCF and YSZ, which would have formed a SrZrO3 phase. The cell with a LSCF-0.25 wt% TiO2 cathode exhibited a current density that was 1.6 times larger than that with a pure LSCF cathode at 0.7 V and 600 degrees C. Electrochemical impedance spectra showed the accelerated incorporation of oxygen anions into the YSZ electrolyte with the TiO2-modified LSCF cathode. The improvement was attributed to the suppressed formation of a non-conductive SrZrO3 layer at the cathode/electrolyte interface. (C) 2015, Dalian Institute of Chemical Physics, Chinese Academy of Sciences. Published by Elsevier B.V. All rights reserved. | mistral-large:123b | 0 | 0.25 | 1 | ['La0.6Sr0.4Co0.2Fe0.8O3-delta(LSCF)', 'yttria stabilized zirconia (YSZ)', 'LSCF-0.25 wt% TiO2', 'pure LSCF', 'YSZ'] | ['La0.6Sr0.4Co0.2Fe0.8O3-delta(LSCF)', 'LSCF-0.25 wt% TiO2', 'pure LSCF'] | [] | ['yttria stabilized zirconia (YSZ)', 'YSZ'] | 600 |  | []
3908 | 186 | 6 | Bilayered substrates for anode-supported solid oxide fuel cells (SOFCs), made of NiO and 10 mol.% Sc2O3 and 1 mol.% Y2O3 co-stabilized zirconia (10Sc1YSZ), were produced employing the tape casting technique. The optimization of the pore former (rice starch) content in the starting suspension and thermal treatment conditions provide necessary porosity, simultaneously maintaining sufficiently high mechanical strength of the composite measured by the three-point bending method. Bilayered gas-tight solid electrolyte films of 8 mol.% Y2O3 stabilized zirconia and 10 mol.% Gd2O3 doped ceria (8YSZ/10GDC) were deposited by magnetron sputtering, followed by annealing at 1200 degrees C. The area-specific power density of a model SOFC achieved 1.8, 1.4, and 0.9 W/cm(2) at 800, 750, and 700 degrees C, respectively. (C) 2020 Elsevier B.V. All rights reserved. | mistral-large:123b | 0 | 0.25 | 1 | ['NiO', '10 mol.% Sc2O3 and 1 mol.% Y2O3 co-stabilized zirconia (10Sc1YSZ)', '8 mol.% Y2O3 stabilized zirconia', '10 mol.% Gd2O3 doped ceria'] | [] | ['NiO'] | ['8 mol.% Y2O3 stabilized zirconia', '10 mol.% Gd2O3 doped ceria'] | 862.5 |  | []
3953 | 450 | 10 | Layered perovskite PrBa0.5Sr0.5CoCuO5+delta (PBSCCo) oxide is synthesized by EDTA-citrate complexing method and investigated as a novel cathode material for intermediate-temperature solid oxide fuel cells (IT-SOFCs). X-ray diffraction results show that PBSCCo is chemical compatible with Gd0.1Ce0.9O1.95 (GDC) electrolyte below 950 degrees C. The thermal expansion coefficient of PBSCCo is 17.58 x 10 (6) K (1) between 30 degrees C and 900 degrees C. The maximum electrical conductivity of PBSCCo is 483 S cm (1) at 325 degrees C. The polarization resistance of PBSCCo cathode on GDC electrolyte is as low as 0.06 Omega cm(2) at 800 degrees C. The maximum power density of the electrolyte-supported single cell with PBSCCo cathode achieves 521 mWcm (2) at 800 degrees C. Preliminary results indicate that PBSCCo is a potential cathode material for application in IT-SOFCs. (C) 2014 Elsevier B.V. All rights reserved. | mistral-large:123b | 0 | 0.25 | 1 | ['PrBa0.5Sr0.5CoCuO5+delta', 'PBSCCo', 'GDC', 'PBSCCo'] | ['PrBa0.5Sr0.5CoCuO5+delta', 'PBSCCo', 'PBSCCo'] | [] | ['GDC'] | 862.5 |  | []
4067 | 82 | 8 | Ni-YSZ composite cermet used as the anode material for solid oxide fuel cell is prepared by electroless technique involving an important sensitization process of YSZ. In the present investigation, the sensitization process of YSZ is carried out through cost-effective controlled ball milling. The effect of milling speed on electrical, thermal and microstructural properties of such anodes is investigated and optimized at 45 rpm. Microstructural analysis of the synthesized Ni-YSZ cermets prepared under the optimized milling conditions showed a core-shell microstructure with YSZ as core and fine metallic Ni particulates as the shell. The interconnected metallic Ni creates a conductive pathway at room temperature. Such type of unique core-shell anode cermet, results in higher electrical conductivity (sigma(800 degrees C) similar to 500 S/cm) at much lower Ni content (similar to 33 vol%) compared to conventional anode cermet with thermal expansion coefficient (similar to 11.48 x 10(-6) K-1) compatible to other cell components. (C) 2009 Elsevier B.V. All rights reserved. | mistral-large:123b | 0 | 0.25 | 1 | ['Ni-YSZ composite cermet'] | [] | ['Ni-YSZ composite cermet'] | [] | 800 |  | []
4111 | 414 | 9 | In order to directly use methane without a reforming process, NiO-Sm0.2Ce0.8O1.9 (NiO-SDC) nanocomposite anode are successfully synthesized via a one-pot, surfactant-assisted co-assembly approach for direct-methane solid oxide fuel cells. Both NiO with cubic phase and SDC with fluorite phase are obtained at 550 degrees C. Both NiO nanoparticles and SDC nanoparticles are highly monodispersed in size with nearly spherical shapes. Based on the as-synthesized NiO-SDC, two kinds of single cells with different micro/macro-porous structure are successfully fabricated. As a result, the cell performance was improved by 40%-45% with the new double-pore NiO-SDC anode relative to the cell performance with the conventional NiO-SDC anode due to a wider triple-phase-boundary (TPB) area. In addition, no significant degradation of the cell performance was observed after 60 h, which means an increasing of long term stability. Therefore, the as-synthesized NiO-SDC nanocomposite is a promising anode for direct-methane solid oxide fuel cells. (C) 2015 Elsevier Ltd. All rights reserved. | mistral-large:123b | 0 | 0.25 | 1 | ['NiO-Sm0.2Ce0.8O1.9 (NiO-SDC)', 'NiO-SDC', 'NiO-SDC'] | [] | ['NiO-Sm0.2Ce0.8O1.9 (NiO-SDC)', 'NiO-SDC', 'NiO-SDC'] | [] | 550 |  | ['methane', 'direct-methane']
4203 | 201 | 6 | The electrochemical performances and the morphologies of Ni/SDC anodes fabricated by EPD technique were investigated for direct oxidation of dry CH4 in solid oxide fuel cells (SOFCs). Ni/SDC(EPD) anode with both 20 wt% of Ni content and 20 mu m of thickness exhibited the lowest overpotential and the highest maximum power density for dry CH4-air SOFC at 973 K. The power density of the cell with Ni/SDC(EPD) anode was higher than that with Ni/SDC fabricated by a conventional slurry coating method. It was found that Ni/SDC(EPD) anode having dense structure suppressed carbon deposition and exhibited a stable cell operation in SOFC using dry CH4. (C) 2008 Elsevier B.V. All rights reserved. | mistral-large:123b | 0 | 0.25 | 1 | ['Ni/SDC', 'Ni/SDC(EPD)', 'Ni/SDC(EPD)', 'Ni/SDC(EPD)'] | [] | ['Ni/SDC', 'Ni/SDC(EPD)', 'Ni/SDC(EPD)', 'Ni/SDC(EPD)'] | [] | 699.85 |  | ['dry CH4', 'dry CH4', 'dry CH4']
4211 | 261 | 7 | Yttrium stabilized zirconia (YSZ) used as the state-of-the-art electrolyte for solid oxide fuel cells (SOFCs) requires high temperature (over 800 degrees C) to realize sufficient oxygen ion conductivity. Thus, the high operational temperature is the main restriction for the commercial process of YSZ-based SOFCs. To obtain decent ionic conductivity at intermediate-low temperatures, Sr-free cathode LaNiO3 is introduced into YSZ to construct a novel LaNiO3-YSZ composite electrolyte, which is sandwiched by two Ni0.8Co0.15Al0.05LiO2-delta (NCAL) electrodes to assemble systematical fuel cells. This device presents an excellent peak output of 1045 mW cm(-2) at 600 degrees C and even 399 mW cm(-2) at 450 degrees C. A series of characterizations indicates that the oxygen ion conductivity of the LaNiO3-YSZ composite is significantly promoted in comparison with that of pure YSZ, and the LaNiO3 component has certain proton conductivity after hydrogenation. Both of the two factors contributes to the superior performance of such devices at intermediate-low temperatures. Furthermore, the sharp decrease in electronic conductivity for LaNiO3 in hydrogen atmosphere combined with Schottky junction at the anode-electrolyte interface eliminates the short-circuiting problem. Our work demonstrates that incorporating Sr-free cathode LaNiO3 into the YSZ electrolyte is an efficient strategy to boost the performance and reduce the operational temperature of YSZ-based SOFCs. | mistral-large:123b | 0 | 0.25 | 1 | ['Yttrium stabilized zirconia (YSZ)', 'LaNiO3', 'YSZ', 'Ni0.8Co0.15Al0.05LiO2-delta', 'LaNiO3', 'YSZ'] | ['LaNiO3'] | [] | ['Yttrium stabilized zirconia (YSZ)', 'LaNiO3-YSZ', 'YSZ'] | 616.6667 |  | []
4307 | 412 | 8 | Performance of a single-chamber solid oxide fuel cell was evaluated using a 0.15 mm thick Sm-doped ceria (SDC) electrolyte together with a 30 wt % SDC-Ni anode and a Sm0.5Sr0.5CoO3 cathode at heating temperatures below 500 degreesC in a flowing mixture of butane and air. A large quantity of reaction heat, which was evolved by the partial oxidation of butane by oxygen at the anode, caused a temperature rise of more than 100 degreesC at the anode, followed by thermal conduction to the cathode through the electrolyte. Simultaneously, the cell generated a large electromotive force of ca. 900 mV between the two electrodes. The resulting peak power density reached 245, 180, 105, and 38 mW cm(-2) at heating temperatures of 450, 400, 350, and 300 degreesC, respectively. The comparison of the butane fuel with the other hydrocarbon fuels showed that the fuel cell performance became enhanced, especially at reducing temperatures, as the carbon number of the hydrocarbon increased, and the chain structure was branched. (C) 2001 The Electrochemical Society. | mistral-large:123b | 0 | 0.25 | 1 | ['Sm-doped ceria (SDC)', '30 wt % SDC-Ni', 'Sm0.5Sr0.5CoO3'] | ['Sm0.5Sr0.5CoO3'] | ['30 wt % SDC-Ni'] | ['Sm-doped ceria (SDC)'] | 350 |  | ['butane', 'butane', 'butane']
4314 | 116 | 10 | Solid oxide fuel cells have much capability to become an economical alternative energy conversion technology having appropriate materials that can be operated at comparatively low temperature in the range of 400-600 degrees C. The nano-scale engineering has been incorporated to improve the catalytic activity of anode materials for solid oxide fuel cells. Nanostructured Al0.10NixZn0.90-xO oxides were prepared by solid state reaction, which were then mixed with the prepared Gadolinium doped Ceria GDC electrolyte. The crystal structure and surface morphology were characterized by XRD and SEM. The particle size was evaluated by XRD data and found in the range of 20-50 nm, which was then ensured by SEM pictures. The pellets of 13 mm diameter were pressed by dry press technique and electrical conductivities (DC and AC) were determined by four probe techniques and the values have been found to be 10.84 and 4.88 S/cm, respectively at hydrogen atmosphere in the temperature range of 300-600 degrees C. The Electrochemical Impedance Spectroscopy (EIS) analysis exhibits the pure electronic behavior at hydrogen atmosphere. The maximum power density of ANZ-GDC composite anode based solid oxide fuel cell has been achieved 705 mW/cm(2) at 550 degrees C. Copyright (C) 2014, Hydrogen Energy Publications, LLC. Published by Elsevier Ltd. All rights reserved. | mistral-large:123b | 0 | 0.25 | 1 | ['ANZ-GDC'] | [] | ['ANZ-GDC'] | [] | 516.6667 |  | []
4599 | 429 | 6 | A novel ceramic solid oxide fuel cell cathode BaCo0.8Nb0.1Fe0.1O3-delta (BCNF) was synthesized by a solid-state reaction at 1000 degrees C for 10h. XRD results demonstrate BCNF is in possession of excellent structure stability in cubic phase. Chemical stability test shows it is also adequately stable against CO2 + H2O at intermediate temperature. The conductivity of BCNF reaches 10-17 S cm(-1) in air from 700 to 900 degrees C. Besides, the electrode polarization is only 0.1 Omega cm(2) in air which is significantly lower that of La0.5Sr0.5MnO3-delta cathode in the same symmetric cell based on BaZr0.1Ce0.7Y0.2O3-delta electrolyte at 700 degrees C. The corresponding fuel cell performance with BCNF cathode based on anode-supported BaZr0.1Ce0.7Y0.2O3-delta electrolyte with H-2 as fuel and air as oxidizer reaches 413 mW cm(-2) at 700 degrees C. (C) 2009 Elsevier B.V. All rights reserved. | mistral-large:123b | 0 | 0.25 | 1 | ['BaCo0.8Nb0.1Fe0.1O3-delta', 'La0.5Sr0.5MnO3-delta', 'BaZr0.1Ce0.7Y0.2O3-delta', 'BCNF', 'BaZr0.1Ce0.7Y0.2O3-delta'] | ['BaCo0.8Nb0.1Fe0.1O3-delta', 'La0.5Sr0.5MnO3-delta', 'BCNF'] | [] | ['BaZr0.1Ce0.7Y0.2O3-delta', 'BaZr0.1Ce0.7Y0.2O3-delta'] | 800 |  | ['H-2']
4762 | 43 | 9 | Y0.07Sr0.895TiO3 CYST) and La0.2Sr0.7TiO3 (LST) samples sintered and reduced at different temperatures were prepared. The conductivity and chemical expansion of the samples were tested. It was found that the combination of high conductivity and low chemical expansion therefore represents a conflict of material properties for YST and LST samples. The relationship between chemical expansion and sample cracking is discussed. The conductivity of the samples against redox cycles was also tested. Properties with respect to SOFC requirements were compared between LST and YST samples. Suitable preparation conditions for YST and LST as SOFC anode materials were optimized. (C) 2012 Elsevier B.V. All rights reserved. | mistral-large:123b | 0 | 0.25 | 1 | ['YST', 'LST'] | [] | ['YST', 'LST'] | [] |  |  | []
4786 | 381 | 12 | Nickel was added to a substrate composed of porous Y2O3-stabilized ZrO2 (YSZ) in order to minimize anode damage during redox cycling in segmented-in-series tubular solid oxide fuel cells (SOFCs) with YSZ electrolytes. In this study, the electrical insulating and thermal properties of these materials were evaluated for their suitability as substrates in the tubular SOFCs. When the Ni content was <= 20 vol. %, the porous cermets showed an electrical resistance of <= 67 Omega cm at 900 degrees C, indicating that the theoretical open circuit voltage for the tubular SOFCs could be achieved. However, the cermet with 20 vol. % Ni was destroyed during the first heating cycle in air because of large isothermal expansion. However, no obvious cracks were observed for cermets with <= 10 vol. % Ni. From the viewpoint of thermogravimetric measurement, this suggests that there are two redox mechanisms for Ni particles in the substrate. They were reduced/oxidized by both the gases and the oxide-ions passing through the YSZ framework. Based on the insulating and thermal properties of the substrate, the optimal composition was found to be approximately 10 vol. % Ni. [DOI: 10.1115/1.4005607] | mistral-large:123b | 0 | 0.25 | 1 | ['Y2O3-stabilized ZrO2 (YSZ)', 'Nickel'] | [] | ['Nickel'] | ['Y2O3-stabilized ZrO2 (YSZ)'] | 900 |  | []
5048 | 448 | 9 | The electromotive force (e.m.f.) of solid oxide fuel cells using biomass produced gas (BPG) as the fuels is calculated at 700-1,200 K using an in-house computer program, based on thermodynamic equilibrium analysis. Tour program also predicts the concentration of oxygen in the fuel chamber as well as the concentration of equilibrium species such as H-2, CO, CO2 and CH4. Compared with using hydrogen as a fuel, the e.m.f. for cells using BPG as the fuels is relative low and strongly influenced by carbon deposition. To remove carbon deposition, the optimum amount of H2O to add is determined at various operating temperatures. Further the e.m.f. for cells based on yttria stabilized zirconia and doped ceria as electrolytes are compared. The study reveals that when using BPG as fuel, the depression of e.m.f. for a SOFC using doped ceria as electrolyte is relatively small when compared with that using Yttria stabilized zirconia. | mistral-large:123b | 0 | 0.25 | 1 | ['yttria stabilized zirconia', 'doped ceria', 'doped ceria', 'Yttria stabilized zirconia'] | [] | [] | ['yttria stabilized zirconia', 'doped ceria', 'doped ceria'] |  |  | ['biomass produced gas (BPG)', 'hydrogen']
5050 | 137 | 6 | A perovskite-based electrolyte, Ca-substituted YAlO3, has been synthesized by the citrate gel process. The conductivity of Y0.9Ca0.1AlO3-delta has been studied by AC impedance spectroscopy in controlled atmospheres in the temperature range 300-800 degrees C. The material has been found to be a mixed conductor with dominant p-type electronic conduction at elevated temperatures and a combined protonic conduction below 600 degrees C in wet conditions. The H/D isotope effect on conductivity confirms the presence of protonic conductivity between 400 and 600 degrees C. (C) 2012 Acta Materialia Inc. Published by Elsevier Ltd. All rights reserved. | mistral-large:123b | 0 | 0.25 | 1 | ['Ca-substituted YAlO3'] | [] | [] | ['Ca-substituted YAlO3'] | 533.3333 |  | []
5052 | 366 | 8 | A thin film-based solid oxide fuel cell is deposited on a Ni-based metal porous support by pulsed laser deposition with a multi-scale-graded microstructure design. The fuel cell, around 1 mu m in thickness, is composed of a stabilized-zirconia/doped-ceria bi-layered dense electrolyte and nanostructured Ni-stabilized zirconia and La0.6Sr0.4CoO3 electrodes as the anode and cathode, respectively. The cell is tested at intermediate temperatures (600-650 degrees C) with the aim to discern the degradation mechanisms occurring in the cell under accelerated conditions. Under open circuit conditions, electrochemical performances are steady, indicating the stability of the cell. Under electrical load, a progressive degradation is activated. Post-test analysis reveals both mechanical and chemical degradation of the cell. Cracks and delamination of the thin films promote a significant nickel diffusion and new phase formation. Signs of elemental distribution at low temperature are detected throughout the cell, indicating a combination of low energy surface elemental interdiffusion and electromigration effects. | mistral-large:123b | 0 | 0.25 | 1 | ['stabilized-zirconia/doped-ceria', 'Ni-stabilized zirconia', 'La0.6Sr0.4CoO3'] | ['La0.6Sr0.4CoO3'] | ['Ni-stabilized zirconia'] | ['stabilized-zirconia/doped-ceria'] | 625 |  | []
5108 | 442 | 7 | Metal-supported solid oxide fuel cells are expected to offer several potential advantages over conventional anode (NiYSZ) supported cells. For example, increased resistance against mechanical and thermal stresses and a reduction in material costs. When Ni-YSZ based anodes are used in metal supported SOFC, elements from the active anode layer may inter-diffuse with the metallic support during sintering. This work illustrates how the inter-diffusion problem can be circumvented by using an alternative anode design based on porous and electronically conducting layers, into which electrocatalytically active materials are infiltrated after sintering. The paper presents the electrochemical performance and durability of the novel planar metal-supported SOFC design. The electrode performance on symmetrical cells has also been evaluated. The novel cell and anode design shows a promising performance and durability at a broad range of temperatures and is especially suitable for intermediate temperature operation at around 650 degrees C. | mistral-large:123b | 0 | 0.25 | 1 | ['NiYSZ', 'Ni-YSZ'] | [] | ['NiYSZ', 'Ni-YSZ'] | [] | 650 |  | []
5275 | 120 | 11 | Various Ni-LaxCe1-xOy composites were synthesized and their catalytic activity, catalytic stability and carbon deposition properties for steam reforming of methane were investigated. Among the catalysts, Ni-La0.1Ce0.9Oy showed the highest catalytic performance and also the best coking resistance. The Ni-LaxCe1-xOy catalysts with a higher Ni content were further sintered at 1400 degrees C and investigated as anodes of solid oxide fuel cells for operating on methane fuel. The Ni-La(0.1)Ce(0.9)Oy anode presented the best catalytic activity and coking resistance in the various Ni-LaxCe1-xOy catalysts with different ceria contents. In addition, the Ni-La0.1Ce0.9Oy also showed improved coking resistance over a Ni-SDC cermet anode due to its improved surface acidity. A fuel cell with a Ni-La0.1Ce0.9Oy anode and a catalyst yielded a peak power density of 850 mW cm(-2) at 650 degrees C while operating on a CH4-H2O gas mixture, which was only slightly lower than that obtained while operating on hydrogen fuel. No obvious carbon deposition or nickel aggregation was observed on the Ni-La0.1Ce0.9Oy anode after the operation on methane. Such remarkable performances suggest that nickel and La-doped CeO2 composites are attractive anodes for direct hydrocarbon SOFCs and might also be used as catalysts for the steam reforming of hydrocarbons. Copyright (C) 2013, Hydrogen Energy Publications, LLC. Published by Elsevier Ltd. All rights reserved. | mistral-large:123b | 0 | 0.25 | 1 | ['Ni-LaxCe1-xOy', 'Ni-La(0.1)Ce(0.9)Oy', 'Ni-La0.1Ce0.9Oy', 'Ni-SDC cermet', 'Ni-La0.1Ce0.9Oy', 'Ni-La0.1Ce0.9Oy', 'nickel', 'La-doped CeO2 composites'] | [] | ['Ni-LaxCe1-xOy', 'Ni-La(0.1)Ce(0.9)Oy', 'Ni-La0.1Ce0.9Oy', 'Ni-SDC cermet', 'Ni-La0.1Ce0.9Oy', 'Ni-La0.1Ce0.9Oy', 'nickel', 'La-doped CeO2 composites'] | [] | 1025 |  | ['methane fuel', "CH4-H2O gas mixture', 'hydrogen", 'methane']
5410 | 62 | 9 | Palladium (Pd) is an attractive cathode catalyst component for solid oxide fuel cells (SOFCs) that has high tendency to agglomerate during operation at around 800 degrees C. This work shows that such agglomeration can be inhibited by alloying Co into Pd. PdO, Pd0.95Co0.05O, Pd0.90Co0.10O, and Pd0.80Co0.20O were synthesized and characterized. Powder X-ray diffraction patterns at 750 and 900 degrees C confirmed that PdO decomposition to Pd which normally occurred at 840 degrees C was suppressed for Co containing Pd alloys while thermal gravimetric analyses indicated improved redox reversibility of PdO <-> Pd conversion for alloys during the thermal cycling between 600 and 900 degrees C. Scanning electron microscopy images supported these arguments. Pd0.90Co0.10+yttria stabilized zirconia (YSZ) electrode (i.e., 10 mol % Co containing PdO-impregnated YSZ electrode) displayed the highest oxygen reduction reaction (ORR) performance and stability. The polarization resistance for ORR on Pd0.90Co0.10+YSZ cathode is only 0.088 Omega cm(2) at 750 degrees C. During polarization test at 750 degrees C, Pd0.90Co0.10+YSZ cathode showed stable performance for 30 h while the performance of Pd+YSZ cathode degraded after 10 h. (C) 2016 Hydrogen Energy Publications LLC. Published by Elsevier Ltd. All rights reserved. | mistral-large:123b | 0 | 0.25 | 1 | ['Palladium (Pd)', 'Pd0.90Co0.10+YSZ', 'Pd0.90Co0.10+YSZ'] | ['Palladium (Pd)', 'Pd0.90Co0.10+YSZ', 'Pd0.90Co0.10+YSZ'] | [] | [] | 766.6667 |  | []
5760 | 117 | 6 | Automated semantic segmentation is applied to the quantification of microstructural features in three-phase composite cathode materials of solid oxide fuel cells (SOFCs), i.e., GDC/LSC/Pore where GDC stands for Gd2O3-doped CeO2 and LSC for La0.6Sr0.4CoO3-delta. Our aim is to eliminate the tedious involvement of human experts and the associated errors. The high volume of image information sets is generated using automatic acquisition systems involving focused-ion beam scanning electron microscopy through a so-called slice-view procedure. Through the integration of semantic segmentation with image processing-assisted stereography tools, the following detailed microstructural features are quantitatively extracted automatically and objectively without any human involvement: size distribution, surface (or equivalently, volume) fraction, lengths of two-phase boundaries, and density of triple-phase boundaries based on two-dimensional images. The extracted two-dimensional information is connected with three-dimensional reconstruction analysis. The implications of semantic segmentation in SOFCs are discussed considering efficient analysis and design of high-performance electrode structures in energy-oriented devices. | mistral-large:123b | 0 | 0.25 | 1 | ['GDC', 'LSC'] | ['GDC', 'LSC'] | [] | [] |  |  | []
5816 | 177 | 7 | Direct internal and external reforming operations on Ni-samaria-doped ceria (SDC) anode with the practical size solid oxide fuel cell (SOFC) at intermediate temperatures from 600 to 750 degrees C are carried out to reveal the reforming activities and the electrochemical activities, being compared with the hydrogen-fueled power generation. The cell performance with direct internal and external steam reforming of methane and their limiting current densities were almost the same irrespective of the progress of reaction in the methane reformate at 700 and 750 degrees C. The durability test for 5.5 h at 750 degrees C with direct internal reforming operation confirmed that the cell performance did not deteriorate. The operation temperature of the cell controlled the reforming activities on the anode, and the large size electrode gave rise to high conversion due to the slow space velocity of the steam reforming. Direct internal steam reforming attained sufficient level of conversion for SOFC power generation with methane at 700 and 750 degrees C on the large Ni-SDC cermet anode. (c) 2008 Elsevier B.V. All rights reserved. | mistral-large:123b | 0 | 0.25 | 1 | ['Ni-samaria-doped ceria (SDC)', 'Ni-SDC cermet'] | [] | ['Ni-samaria-doped ceria (SDC)', 'Ni-SDC cermet'] | [] | 714.2857 |  | ['methane', 'methane']
5864 | 398 | 9 | The agglomeration of nickel (Ni) particles in a Ni-cermet anode is a significant degradation phenomenon for solid oxide fuel cells (SOFCs). This work aims to predict the performance degradation of SOFCs due to Ni grain growth by using a simplified approach. Accelerated aging of Ni-scandia stabilized zirconia (SSZ) as an SOFC anode is carried out at 900 degrees C and subsequent microstructural evolution is investigated every 100 h up to 1000 h using scanning electron microscopy (SEM). The resulting morphological changes are quantified using a twodimensional image analysis technique that yields the particle size, phase proportion, and triple phase boundary (TPB) point distribution. The electrochemical properties of an anode-supported SOFC are characterized using electrochemical impedance spectroscopy (EIS). The changes of particle size and TPB length in the anode as a function of time are in excellent agreement with the power-law coarsening model. This model is further combined with an electrochemical model to predict the changes in the anode polarization resistance. The predicted polarization resistances are in good agreement with the experimentally obtained values. This model for prediction of anode lifetime provides deep insight into the time-dependent Ni agglomeration behavior and its impact on the electrochemical performance degradation of the SOFC anode. | mistral-large:123b | 0 | 0.25 | 1 | ['Ni-cermet', 'Ni-scandia stabilized zirconia (SSZ)'] | [] | ['Ni-cermet', 'Ni-scandia stabilized zirconia (SSZ)'] | [] | 900 |  | []
5885 | 382 | 10 | A cobalt-free cubic perovskite oxide, BaFe0.85Cu0.15O3-delta (BFC), is successfully prepared and evaluated as a novel cathode for intermediate-temperature solid oxide fuel cells (IT-SOFCs). The X-ray diffraction (XRD) results show that BFC cathode is chemically compatible with the electrolyte Ce0.9Gd0.1O1.95 (CGO) even 950 degrees C. The DC conductivity measurements demonstrate that BFC possesses the modest electrical conductivity of 7.5-16.0 S cm(-1) in air. The electrode performance of the BFC is measured under different oxygen partial pressures at various temperatures. The polarization resistances (R-P) of the BFC cathode on CGO electrolyte is 0.35, 0.73 and 1.90 Omega cm(2) at 700, 650, 600 degrees C in air, respectively. Two main oxygen reduction reaction (ORR) processes are identified at the BFC interface. The rate-limiting step for the ORR is determined to be the oxygen adsorption-desorption process. The excellent electrochemical performance indicates that BFC can be used as a promising cathode material for IT-SOFCs. Copyright (c) 2016, Hydrogen Energy Publications, LLC. Published by Elsevier Ltd. All rights reserved. | mistral-large:123b | 0 | 0.25 | 1 | ['BaFe0.85Cu0.15O3-delta', 'BFC', 'Ce0.9Gd0.1O1.95 (CGO)', 'BFC'] | ['BaFe0.85Cu0.15O3-delta', 'BFC', 'BFC'] | [] | ['Ce0.9Gd0.1O1.95 (CGO)'] | 725 |  | []
6012 | 432 | 8 | We prepared brownmillerite SrR2O4+delta (SRO, R = Y, Yb, Gd, Sm) with n-type semiconductors, where SYO is the most negative in conduction band and the smallest in band gap. And it is easy for the electrons to overcome energy barrier. As a result, SYO-based solid oxide fuel cells (SOFC) can offer a maximum power density (MPD) of 1.03 W/cm(-2) at 800 degrees C, which is higher than that based on other three SRO oxides. Due to the enlargement of SYO unit cells and reduction of bond energy, the introduction of Sr2+ at B sites of Sr1+xY2-xO4+delta [SYO(x)] causes decrease of band gap, resulting in a 4-fold increase of electronic conductivity. The foreign Sr2+ tunes oxygen nonstoichiometry and creates surface oxygen vacancies to boost interfacial transport. The measurement of oxygen transport reveals that SYO(0.10) exhibits a bulk diffusion coefficient 500 folds higher than that of La0.7Sr0.3MnO3 (LSM). An anode supported Ni-YSZ vertical bar YSZ vertical bar SYO(0.10)-60YSZ direct ammonia solid oxide fuel cells (DA-SOFC) yields an MPD of 0.24 W/cm(2) at 600 C and 1.21 W/cm(2) at 800 degrees C, about 1.73-and 1.29-folds higher than that of LSM-based SOFC, respectively. SYO(0.10)-based DA-SOFC can continuously operate at 800 C for 100 h without significant degradation, displaying high thermal and operation stability. | mistral-large:123b | 0 | 0.25 | 1 | ['Ni-YSZ', 'YSZ', 'SYO(0.10)-60YSZ', 'LSM'] | [] | ['Ni-YSZ'] | [] | 750 |  | []
6134 | 340 | 4 | Lanthanum nickelate, La2NiO4+delta (LNO), is studied as a cathode material for use in solid oxide fuel cells with the objective of mitigating chromium poisoning. Under current load, both electrochemical and chemical reactions cause chromium poisoning, and high current density and humidity accelerate the poisoning. However, compared with a standard strontium-doped lanthanum manganite cathode, the LNO cathode has a much higher tolerance for chromium poisoning. This can be ascribed to a greatly reduced chromium deposition in LNO. | mistral-large:123b | 0 | 0.25 | 1 | ['La2NiO4+delta (LNO)', 'strontium-doped lanthanum manganite', 'LNO'] | ['La2NiO4+delta (LNO)', 'strontium-doped lanthanum manganite', 'LNO'] | [] | [] |  |  | []
6324 | 38 | 13 | Solid oxide fuel cell (SOFC) systems are worldwide under development in the 1-1000 kW range where shifts from laboratory testing to trials for market penetration become visible. Materials systems are available allowing the processing of multilayer devices mainly out of conductive ceramic materials to fulfill the demands of a fuel cell system with sufficient power density. A main drawback for real market introduction and maturity still is high cost, related to materials as well as processing. Alternative cheaper raw materials, as well as the replacement of expensive and complicated processing steps by cheaper and simpler techniques are being considered. In addition to that the use of new materials with enhanced electronic, ionic and catalytic activities are looked for to show the way to increased power densities, as enlarging power densities means material saving and cost reduction too. The multilayer SOFC device consists of: a porous, gas permeable, electronic conductive substrate carrier (either acting as anode or cathode); an anode or cathode functional layer being porous with high specific surface area (three phase boundary contact); a gas tight ion conducting (negligible electronic conduction) electrolyte; a cathode or anode functional layer with a porous high specific surface area (three phase boundary contact); a porous cathode or anode for, gas. penetration; contact layers making the electronic joints between cells. The overall processing of this system has to be made as simple as possible (cost effective), i.e. using as few and as cheap as possible processing methods to fulfill the property demands of the single layers and the multilayer device. The set of multilayers used today has to be reconsidered looking for superior properties like higher ionic conductivity (electrolytes other than YSZ), increased oxygen exchange activity (other perovskites than LSM (La0.65Sr0.3MnO3)), new redox stable and catalytic active anode materials (oxides instead of Ni in Ni/YSZ cermet) as well as new contact layers with improved long-term resistance stability. The state-of-the-art fuel cell is described, processing and properties are given and alternatives for materials and processes will be discussed. (C) 2004 Elsevier Ltd and Techna Group S.r.1. All rights reserved. | mistral-large:123b | 0 | 0.25 | 1 | ['YSZ', 'LSM (La0.65Sr0.3MnO3)', 'Ni/YSZ cermet'] | [] | ['Ni/YSZ cermet'] | ['YSZ'] |  |  | []
6330 | 66 | 8 | In this study, a numerical framework which jointly uses discrete element method, kinetic Monte Carlo method and lattice Boltzmann method is proposed to predict the electrochemical performance of solid oxide fuel cell cathode from raw powder. A total of 770 La0.6Sr0.4Co0.2Fe0.8O3-delta (LSCF) cathodes with different microstructures are numerically synthesized using various particle size, size distribution, pore former content and sintering time. Best performance is found at a porosity of approximately 0.40. The cathode performance degrades tremendously at about a critical porosity of 0.10-0.25 because the pores become disconnected. The critical porosity is found to have a positive linear dependency on the mean pore size. Cathodes that have smaller mean pore size may still operate functionally at a low porosity of 0.10. A response surface model (RSM) is proposed to predict the overpotential from microstructural parameters. The RSM is also found to be valid for real cathode microstructures and can be served as an off-line assessment tool for the cathode performance. | mistral-large:123b | 0 | 0.25 | 1 | ['La0.6Sr0.4Co0.2Fe0.8O3-delta (LSCF)'] | ['La0.6Sr0.4Co0.2Fe0.8O3-delta (LSCF)'] | [] | [] |  |  | []
6485 | 315 | 10 | Traditional solid oxide fuel cells (SOFCs) with Ni cermet anode are not stable operating in CH4 due to carbon deposition. Here we report excellent long-term stability of the cell with Ni/SDC anode is achieved in 3% H2O humidified CH4 in a temperature range of 700-800 degrees C by addition of 1wt%Sn to the porous anode. The addition of a small amount of Sn does not compromise the electrochemical performance of the cell in humidified H-2. For the 1%Sn-Ni/SDC anode, the peak power density of the cell reaches 0.28 Wcm(-2) in 3% H2O humidified CH4 and the current density decreases only by 30% after the cell is operated under a constant voltage of 0.8 V in humidified CH4 for 230 h at 700 degrees C. The Ni and Sn mappings of the tested cell indicate that Sn is enriched on the anode surface and Sn-Ni intermetallics form. It is found that a critical process is essential to oxidize the impregnated SnCl2 into SnO2 at a temperature higher than 800 degrees C, hence metallic Sn can'be obtained and consequently it further forms highly catalytic activity Sn-Ni intermetallics in H-2. These results demonstrate that the addition of 1wt%Sn can significantly enhance the coking tolerance of the Ni/SDC anode. (C) 2016 Hydrogen Energy Publications LLC. Published by Elsevier Ltd. All rights reserved. | mistral-large:123b | 0 | 0.25 | 1 | ['Ni cermet', 'Ni/SDC', '1%Sn-Ni/SDC', 'Ni/SDC'] | [] | ['Ni cermet', 'Ni/SDC', '1%Sn-Ni/SDC', 'Ni/SDC'] | [] | 750 |  | ['CH4', '3% H2O humidified CH4', 'humidified H-2', '3% H2O humidified CH4']
6684 | 378 | 14 | Due to high operating temperature (800-1000 degrees C) of SOFC's, limited number of alloys can be employed for the purpose of current collection. The electrical conductivity of these alloys usually decreases during the operation of SOFC because of highly corrosive cathode (air side) environment. Cr evaporation from such alloys is also an important problem of performance degradation. A spinel Mn1.5Co1.5O4 and perovskite La0.60Sr0.40FeO3 mixture is coated on Crofer alloy for corrosion and chromium protection in the cathode side of a SOFC. In study firstly, the performance of the fuel cell with the Crofer 22 APU as interconnect material was measured up to 100 h without any coating. Secondly, using a screen printing method, bare Crofer 22 APU was coated with Mn1.5Co1.5O4 and finally Mn1.5Co1.5O4 + La0.60Sr0.40FeO3 ceramic powder slurries were employed as the coating material. Then, the performances of a SOFC short stack with interconnects coated by two methods were compared with uncoated interconnect. Results show that uncoated interconnect experienced a significant performance lost from 4.5 W to 3.8 W. On the other hand the cells with screen printing coated with a mixture Mn1.5Co1.5O4 and La0.60Sr0.40FeO3 exhibited decreases only from 5.78 W to 5.42 W in the short-term performance tests. Copyright (c) 2015, Hydrogen Energy Publications, LLC. Published by Elsevier Ltd. All rights reserved. | mistral-large:123b | 0 | 0.25 | 1 | ['Mn1.5Co1.5O4', 'La0.60Sr0.40FeO3'] | ['Mn1.5Co1.5O4', 'La0.60Sr0.40FeO3'] | [] | [] | 900 |  | []
6934 | 308 | 6 | The application of the SrSc0.2Co0.8O3-delta (SScC) perovskite as a cathode material on the Sm0.2Ce0.8O1.9 electrolyte for reduced-temperature-operation solid oxide fuel cells (SOFCs) was investigated in detail. Oxygen reduction reaction (ORR) on the SScC cathode was studied by two-electrode impedance, three-electrode-polarization test, and four-probe dc conductivity measurement at various temperatures, oxygen partial pressures, and polarization values. The oxygen nonstoichiometry of SScC is 0.552 at 500 degrees C. An extremely high oxygen vacancy concentration in the SScC lattice decreased the resistances from oxygen adsorption, dissociation, and diffusion processes at low temperatures. This subsequently improved the electrochemical performance of the cathode. The polarization overpotential is only -110 mV for the SScC cathode at the current density of -1070 mA cm(-2) at 600 degrees C in air. The kinetics of ORR on the SScC cathode was studied by ac impedance, which revealed that the charge-transfer process was the rate-determining step due to the extremely low electrical conductivity of SScC. | mistral-large:123b | 0 | 0.25 | 1 | ['SrSc0.2Co0.8O3-delta', 'Sm0.2Ce0.8O1.9', 'SScC', 'SScC'] | ['SrSc0.2Co0.8O3-delta', 'SScC', 'SScC'] | [] | ['Sm0.2Ce0.8O1.9'] | 550 |  | []
6968 | 187 | 5 | A cobalt-free composite Sm0.5Sr0.5Fe0.8Cu0.2O3-delta-Ce0.8Sm0.2O2-delta (SSFCu-SDC) is investigated as a cathode for proton-conducting solid oxide fuel cells (H-SOFCs) in intermediate temperature range, with BaZr0.1Ce0.7Y0.1Yb0.1O3-delta (BZCYYb) as the electrolyte. The XRD results show that SSFCu is chemically compatible with SDC at temperatures up to 1100 degrees C. The quad-layer single cells of NiO-BZCYYb/NiO-BZCYYb/BZCYYb/SSFCu-SDC are operated from 500 to 700 degrees C with humidified hydrogen (similar to 3% H2O) as fuel and the static air as oxidant. It shows an excellent power density of 505 mW cm(-2) at 700 degrees C. Moreover, a low electrode polarization resistance of 0.138 Omega cm(2) is achieved at 700 degrees C. Preliminary results demonstrate that the cobalt-free SSFCu-SDC composite is a promising cathode material for H-SOFCs. (C) 2010 Elsevier B.V. All rights reserved. | mistral-large:123b | 0 | 0.25 | 1 | ['Sm0.5Sr0.5Fe0.8Cu0.2O3-delta-Ce0.8Sm0.2O2-delta (SSFCu-SDC)', 'BaZr0.1Ce0.7Y0.1Yb0.1O3-delta (BZCYYb)', 'SSFCu-SDC'] | ['Sm0.5Sr0.5Fe0.8Cu0.2O3-delta-Ce0.8Sm0.2O2-delta (SSFCu-SDC)', 'SSFCu-SDC'] | [] | ['BaZr0.1Ce0.7Y0.1Yb0.1O3-delta (BZCYYb)'] | 750 |  | ['humidified hydrogen (∼3% H2O)']
7155 | 257 | 13 | NdBa1 - xCo2O5 + delta (NB1 - x Co, x= 0.00, 0.02, 0.04, and 0.06) have been synthesized and evaluated as cathode materials for use in intermediate temperature solid oxide fuel cells (IT-SOFCs). The effect of Ba deficiency on the structure, thermal and electrochemical properties of NB1 - xCO is systematically investigated. NB1 - xCO have a tetragonal layered-perovskite structure. Iodometric titration indicates that the oxygen content decreases and the concentration of oxygen vacancy increases with increasing Ba deficiency. The thermal expansion coefficient decreases with increasing Ba deficiency. An inflection occurs on the slope approximately 300 degrees C for NBCO that changes to 250 degrees C for NB1 - xCO. The results suggest that introduction of Ba deficiency is beneficial for the release of lattice oxygen. Among all of the samples, NB0.96CO exhibits the lowest polarization resistances. Increasing oxygen vacancy by introduction Ba deficiency promotes the area conductivity of the oxygen ion transfer at the interface between the cathode and the electrolyte and the area conductivity of the reduction reaction of atom adsorbed oxygen into adsorbed oxygen ion. Our results demonstrate that the NB0.96CO electrode is a potential cathode material for IT-SOFCs. (C) 2016 Elsevier B.V. All rights reserved. | mistral-large:123b | 0 | 0.25 | 1 | ['NB0.96CO'] | ['NB0.96CO'] | [] | [] | 275 |  | []
7281 | 14 | 7 | Nano-sized Sm0.5Sr0.5SCoO3-delta (SSC) was fabricated onto the inner face of porous BaCe0.8Sm0.2O2.9 (BCS) backbone by ion impregnation technique to form a composite cathode for solid oxide fuel cells (SOFCs) with BCS, a proton conductor, as electrolyte. The electro-performance of the composite cathodes was investigated as function of fabricating conditions, and the lowest polarization resistance, about 0.21 Omega cm(2) at 600 degrees C, was achieved with BCS backbone sintered at 1100 degrees C. SSC layer fired at 800 degrees C, and SSC loading of 55 wt.%. Impedance spectra of the composite cathodes consisted of two depressed arcs with peak frequency of 1 kHz and 30 Hz, respectively, which might correspond to the migration of proton and the dissociative adsorption and diffusion of oxygen, respectively. There was an additional arc peaking at 1 Hz in the Nyquist plots of a single cell, which should correspond to the anode reactions. With electrolyte about 70 mu m in thickness, the simulated anode, cathode and bulk resistances of cells were 0.021, 0.055 and 0.68 Omega cm(2) at 700 degrees C, relatively, and the maximum power density was 307 mW cm(-2) at 700 degrees C. (C) 2009 Elsevier Ltd. All rights reserved. | mistral-large:123b | 0 | 0.25 | 1 | ['Sm0.5Sr0.5SCoO3-delta (SSC)', 'BaCe0.8Sm0.2O2.9 (BCS)', 'BCS', 'SSC'] | ['Sm0.5Sr0.5SCoO3-delta (SSC)', 'BCS', 'SSC'] | [] | ['BaCe0.8Sm0.2O2.9 (BCS)'] | 650 |  | []
7302 | 191 | 7 | A 500 nm thick thin film YSZ (yttria-stabilized zirconia) electrolyte was successfully fabricated on a conventionally processed anode substrate by spin coating of chemical solution containing slow-sintering YSZ nanoparticles with the particle size of 20 nm and subsequent sintering at 1100 degrees C. Incorporation of YSZ nanoparticles was effective for suppressing the differential densification of ultrafine precursor powder by mitigating the prevailing bi-axial constraining stress of the rigid substrate with numerous local multi-axial stress fields around them. In particular, adding 5 vol% YSZ nanoparticles resulted in a dense and uniform thin film electrolyte with narrow grain size distribution, and fine residual pores in isolated state. The thin film YSZ electrolyte placed on a rigid anode substrate with the GDC (gadolinia-doped ceria) and LSC (La0.6Sr0.4CoO3-delta) layers deposited by PLD (pulsed laser deposition) processes revealed that it had fairly good gas tightness relevant to a SOFC (solid oxide fuel cell) electrolyte and maintained its structural integrity during fabrication and operation processes. In fact, the open circuit voltage was 1.07 V and maximum power density was 425 mW/cm(2) at 600 degrees C, which demonstrates that the chemical solution route can be a viable means for reducing electrolyte thickness for low- to intermediate-temperature SOFCs. (C) 2012 Elsevier Ltd. All rights reserved. | mistral-large:123b | 0 | 0.25 | 1 | ['YSZ (yttria-stabilized zirconia)', 'YSZ', 'GDC', 'LSC'] | [] | [] | ['YSZ (yttria-stabilized zirconia)', 'YSZ'] | 850 |  | []
7435 | 203 | 9 | Gadolinium doped ceria (GDC) has received a lot of attention as possible electrolyte material for Intermediate-Temperature (500-800 degrees C) Solid Oxide Fuel Cells (IT-SOFC). Microwave heating has been recently considered in combination with precipitation for the production of oxide or non-oxide nano-powders. In this study, crystalline CeO2 powders doped with different amount of gadolinium were successfully prepared by microwave-assisted polyol method under mild conditions and in one single step. The microwave heating was found to strongly influence the morphological properties of the powder especially for low gadolinium content. IR and thermal analyses helped to identify the major reaction path for the formation of the as-observed complex morphologies. Regardless to the morphology, the powders showed good densification behavior and expected electrochemical properties; Ce0.9Gd0.1O1.95 exhibited the highest conductivity. (C) 2012 Elsevier Ltd. All rights reserved. | mistral-large:123b | 0 | 0.25 | 1 | ['Gadolinium doped ceria (GDC)'] | [] | [] | ['Gadolinium doped ceria (GDC)'] | 650 |  | []
7451 | 149 | 6 | The microstructure of Ag thin films can be controlled by dispersing La(0.9)Sr(0.1)Ga(0.8)Mg(0.2)O(2.9) (LSGM) nanoparticles, and the Ag-LSGM-composite thin film serves as an excellent low operating temperature solid oxide fuel cells cathode. Here, the microstructure of Ag thin films can also be controlled by dispersing ZrO(2) nanoparticles. By comparing the Ag-ZrO(2) composite thin-film cathode (ZrO(2) nanoparticle-dispersed Ag) with the Ag-LSGM-composite thin-film cathode (LSGM nanoparticle-dispersed Ag), the electrochemical performance of the Ag thin-film cathode is directly related to the grain boundary density in the thin film. (C) 2010 The Electrochemical Society. [DOI: 10.1149/1.3458868] All rights reserved. | mistral-large:123b | 0 | 0.25 | 1 | ['La(0.9)Sr(0.1)Ga(0.8)Mg(0.2)O(2.9)', 'Ag-LSGM-composite', 'Ag-ZrO(2)', 'Ag-LSGM'] | ['Ag-LSGM-composite', 'Ag-ZrO(2)', 'Ag-LSGM'] | [] | [] |  |  | []
7519 | 476 | 8 | A Ni-Fe alloy layer in combination with a cermet layer composed of Ni and yttriastabilized zirconia (YSZ) cermet layer was explored as an anode for solid oxide fuel cells (SOFCs). The cell supported on the dual-layered anode with straight pore paths showed a maximum power density of 1070 mW cm(-2) at 800 degrees C, while 737 mW cm(-2) for the one supported on the anode with tortuous pore paths. Electrochemical impedance measurement and distribution of relaxation time analysis revealed that the straight pore paths allowed fast gas phase transport thus mitigating the concentration polarization, and improved the accessibility of electrochemical reaction sites hence reducing the activation polarization. The cell supported on the Ni-YSZ/Ni-Fe dual-layered anode remained intact after 8 redox cycles, whereas the cell supported on the Ni-YSZ single layered anode failed after one redox cycle. It is concluded that the Ni-YSZ/Ni-Fe dual-layered composite explored in the present study is suitable for use as the supporting anode for SOFCs. (C) 2021 Hydrogen Energy Publications LLC. Published by Elsevier Ltd. All rights reserved. | mistral-large:123b | 0 | 0.25 | 1 | ['Ni-Fe alloy', 'Ni and yttria-stabilized zirconia (YSZ) cermet layer', 'Ni-YSZ/Ni-Fe dual-layered anode', 'Ni-YSZ single layered anode', 'Ni-YSZ/Ni-Fe dual-layered composite'] | [] | ['Ni-Fe alloy', 'Ni and yttria-stabilized zirconia (YSZ) cermet layer', 'Ni-YSZ/Ni-Fe dual-layered anode', 'Ni-YSZ single layered anode', 'Ni-YSZ/Ni-Fe dual-layered composite'] | [] | 800 |  | []
7576 | 247 | 6 | NiO-Ce0.9Gd0.1O1.95-BaCe0.8Y0.2O3-delta (NiO-GDC-BCY) anode based solid oxide fuel cell was fabricated, in which the composite powders of NiO-GDC and BCY were synthesized by solution combustion method and mixed by physical mixing. In the present case, the composite anode material was prepared with varying amount of GDC (2 wt% to 8 wt%) with respect to NiO (38 wt% to 32 wt%) and studied their structural, morphological and electrical properties. The single cell was fabricated comprising NiO-GDC-BCY (34: 6: 60) anode, LSCF (cathode) and BaCe0.8Y0.2O3-delta (electrolyte). The open circuit voltage was measured in hydrogen and biogas atmospheres. (C) 2016 Elsevier B.V. All rights reserved. | mistral-large:123b | 0 | 0.25 | 1 | ['NiO-Ce0.9Gd0.1O1.95-BaCe0.8Y0.2O3-delta (NiO-GDC-BCY)', 'GDC', 'NiO', 'NiO-GDC-BCY', 'LSCF', 'BaCe0.8Y0.2O3-delta'] | ['LSCF'] | ['NiO-Ce0.9Gd0.1O1.95-BaCe0.8Y0.2O3-delta (NiO-GDC-BCY)', 'GDC', 'NiO', 'NiO-GDC-BCY'] | ['BaCe0.8Y0.2O3-delta'] |  |  | []
7607 | 183 | 10 | Double-perovskite YBa0.5Sr0.5Co1.4Cu0.6O5+delta (YBSCC) is synthesized by the EDTA citrate complexing method, and investigated as a novel cathode material for intermediate-temperature solid oxide fuel cells (IT-SOFCs). There are no serious reactions between YBSCC and La0.9Sr0.1Ga0.8Mg0.2O3-delta (LSGM) except a slight peak shift. The electrical conductivities of the YBSCC sample occurs a semiconductor metal transition at about 350 degrees C. The thermal expansion coefficient (TEC) of the YBSCC sample is 16.4 x 10(-6) K-1 between 30 degrees C and 850 degrees C in air. The lowest polarization resistance of 0.036 Omega cm(2) is achieved at 850 degrees C. The maximum power densities of a single cell with the YBSCC cathode on a 300 mu m-thick LSGM electrolyte are 398 mW cm(-2) and 272 mW cm(-2) at 850 degrees C and 800 degrees C, respectively. This study suggests that the double-perovskite YBSCC can be potential candidate for utilization as IT-SOFCs cathode. (C) 2014 Elsevier Ltd and Techna Group S.r.l. All rights reserved. | mistral-large:123b | 0 | 0.25 | 1 | ['YBa0.5Sr0.5Co1.4Cu0.6O5+delta', 'YBSCC', 'LSGM', 'YBSCC'] | ['YBa0.5Sr0.5Co1.4Cu0.6O5+delta', 'YBSCC', 'YBSCC'] | [] | ['LSGM'] | 621.6667 |  | []
7619 | 365 | 8 | Glass-ceramic materials were developed as a sealant in the solid oxide fuel cell (SOFC) in the temperature range of 800 similar to 850 degrees C. The glass materials were based on the glass and glass-ceramic in the BaO-CaO-Al2O3-SiO2-La2O3-B2O3 system. The thermal expansion coefficient (TEC) decreased with lower Ba2+ content and higher Ca2+ content, but the glass transition temperature and crystallization temperature increased greatly with an increase in Ca2+ content and a decrease in Ba2+ content, when the other components in the sealant were invariable. The TEC of the sealant with Ba2+ content of 25.4% was 10.8 x 10(-6) K-1 (temperature range from 25 to 850 degrees C), and its softening temperature was 950 degrees C. The TEC of the sealant accorded well with that of La0.9Sr0.1Ga0.8Mg02O3-6(LSGM) with a mismatch of only 3%. The sealant had superior stability and compatibility with the LSGM electrolyte during the process of operation in SOFC. The weight loss of the sealant with Ba2+ content of 25.4% was approximately zero after heat-treated at 800 degrees C for 500 h in H-2 and O-2 atmosphere, respectively. | mistral-large:123b | 0 | 0.25 | 1 | ['LSGM'] | [] | [] | ['LSGM'] | 816.6667 |  | []
7635 | 151 | 7 | A study of the cathode properties of an intermediate temperature-operating solid oxide fuel cell (IT-SOFC) was carried out using La0.8Sr0.2Co1-x MnxO3-delta (LSCM). LSCM-8246 had the lowest impedance on the 8 mol% yttria-stabilized zirconia (YSZ) electrolyte among the various compositions investigated in this study. A Ce0.9Gd0.1O2-delta (CGO) interlayer between LSCM and YSZ was introduced to inhibit the fori-nation of resistive phases. Cathode impedance was decreased by approximately three times compared to that shown with non-interlayer samples. Investigation of the oxygen partial pressure dependence of LSCM-8246 on CGO-layered YSZ showed that the adsorbed oxygen ionization is the rate-determining step of the cathode reaction. The cathode material and structure can be applied to IT-SOFC at 700 degrees C because the area-specific resistance is sufficiently low, leading to a cell power density higher than 0.5 W/cm(2) at 0.7 V. (C) 2008 Elsevier B.V. All rights reserved. | mistral-large:123b | 0 | 0.25 | 1 | ['La0.8Sr0.2Co1-x MnxO3-delta'] | ['La0.8Sr0.2Co1-x MnxO3-delta'] | [] | [] | 700 |  | []
7682 | 269 | 5 | In-doped SrCe0.9In0.1O3-delta (SCI) perovskite-type oxide is utilized as the solid electrolyte, as well as a component, together with SrFe0.75Mo0.25O3-delta (SFM) compound, in the composite-type electrodes to construct symmetrical Protonic Ceramic Fuel Cells (PCFC). With good mutual stability of SCI and SFM at high temperatures in water vapor-containing reducing and oxidizing conditions, as well as sufficient ionic conductivity with high proton transference number of SrCe0.9In0.1O3-delta, and high electronic conduction of SrFe0.75Mo0.25O3-delta, effectiveness of the electrochemical reactions is ensured. It is documented that 80:20 wt.% SFM-SCI electrode performs better, comparing to the one having 50:50 wt.% ratio of both compounds, with both electrodes showing lower polarization resistance values in the reducing conditions. Symmetrical SCI-SFM¦SCI¦SCI-SFM cells can be operated in normal (PCFC) and reversed, Protonic Ceramic Electrolyzer Cell (PCEC) mode, showing similar shape of current density-voltage characteristics. The maximum obtained power density is 32 mW cm(-2) at 800 degrees C. | mistral-large:123b | 0 | 0.25 | 1 | ['SrCe0.9In0.1O3-delta', 'SrFe0.75Mo0.25O3-delta'] | [] | [] | ['SrCe0.9In0.1O3-delta'] | 800 |  | []
7702 | 176 | 9 | The synthesis of 3-dimensional silver metal structures for use in solid oxide fuel cells (SOFCs) as current collectors and cathodes for the oxygen reduction reaction (ORB.) by screen printing and sintering of Ag2O particles is presented. The microstructure of the silver thus obtained was found to depend on the processing temperature, with lower sintering temperatures resulting in greater porosity and surface area. The silver current collectors was found to undergo steam embrittlement during SOFC operation, but the embrittlement could be prevented by pre-treating the silver metal with N-2 gas at high temperatures (800 degrees C) or with 10% H-2-90% Ar at room temperatures (similar to 25 degrees C). An investigation of the polarization resistances of these silver samples by employing them as cathodes for ORB. on symmetric cells indicate that the samples with greater porosity show diminished performance, confirming that the rate limiting step for the silver cathodes is oxygen transport. These silver cathodes were also compared to similarly-prepared platinum cathodes, and the silver cathodes were observed to have drastically reduced polarization resistances. Copyright (C) 2015, Hydrogen Energy Publications, LLC. Published by Elsevier Ltd. All rights reserved. | mistral-large:123b | 0 | 0.25 | 1 | ['silver', 'platinum'] | ['silver', 'platinum'] | [] | [] | 412.5 |  | []
7720 | 54 | 7 | Materials of the K2NiF4 structure type, and in particular those with a stoichiometry of LaxSr2-xFeO4-delta, have been investigated as possible cathodes for solid oxide fuel cells. A range of compositions was studied and careful attention was paid to the oxygen stoichiometry. It was evident from the results that oxygen excess was incorporated into the lattice and that the DC conductivity was significantly influenced by oxygen content. Investigation of the materials at elevated temperature, indicated that at the operating temperatures of Solid Oxide Fuel Cells (SOFCs), these materials would remain stable with respect to temperature. (C) 2002 Elsevier Science B.V. All rights reserved. | mistral-large:123b | 0 | 0.25 | 1 | ['LaxSr2-xFeO4-delta'] | ['LaxSr2-xFeO4-delta'] | [] | [] |  |  | []
7807 | 22 | 4 | The effect of thermal treatment on the structure and electrical characteristics of La1-xSrxFe1-yCoyO3-delta (LSCF) electrodes on Ce0.9Gd0.1O1.95 (CGO) electrolytes has been investigated. Low calcination temperatures and short sintering times leads to the formation of a cubic A-site deficient perovskite, with the composition La0.6Sr0.13Co0.2Fe0.8O2.52, which exhibits a low electrode resistance. Higher calcination temperatures and longer sintering times leads to the incorporation of strontium, derived from the decomposition of SrCO3, into the perovskite structure, producing a stoichiometric rhombohedral perovskite. Electrodes containing a larger proportion of the stoichiometric perovskite had a higher resistance than those consisting largely of the A-site deficient perovskite. | mistral-large:123b | 0 | 0.25 | 1 | ['LSCF', 'Ce0.9Gd0.1O1.95 (CGO)'] | [] | [] | ['Ce0.9Gd0.1O1.95 (CGO)'] |  |  | []
7879 | 498 | 9 | A thick dense film of YSZ has been fabricated on a porous NiO-YSZ substrate from the YSZ powders in the mixtures of absolute acetyl-acetone ethanol suspensions by electrophoretic deposition (EPD) method. Parameters affected on substrate porosity like pre-sintering temperature and percentage of starch and parameters affected on EPD process like applied voltage and time of deposition have been investigated. Linear dependence between weights of deposition, deposition time and applied voltage were observed. A crack-free dense thick film of YSZ was obtained on porous NiO-YSZ substrate. Adhesion between the two layers was observed by SEM. The ability of ionic transfer and permeability of the YSZ electrolyte were investigated by EIS, as well. (C) 2010 Professor T. Nejat Veziroglu. Published by Elsevier Ltd. All rights reserved. | mistral-large:123b | 0 | 0.25 | 1 | ['YSZ'] | [] | [] | ['YSZ'] |  |  | []
7924 | 207 | 7 | A solid oxide fuel cell constructed from Ni-SDC anode and LSGM electrolyte was applied to the partial oxidation of methane to syngas (CO + H-2) at 700-800 degreesC with the merits of co-generation of electricity and controllable O-2 Supply. It was found that the co-generated syngas at H-2/CO ratio of 1.4-2.0 varied with applied current densities, CH4 flow rates and operating temperatures. The cell voltage at 100 mA cm(-2) and 800 degreesC was 0.90 V, i.e. about 90 mW cm(-2) power density could be obtained. The cell operating at 50 mA cm(-2) for 24 h almost showed no degradation of the cell performance. The observed carbon deposition seemed mainly taking place by Cl-L cracking reaction. (C) 2002 Published by Elsevier Science Ltd. | mistral-large:123b | 0 | 0.25 | 1 | ['Ni-SDC', 'LSGM'] | [] | ['Ni-SDC'] | ['LSGM'] | 766.6667 |  | []
8003 | 402 | 9 | Cobalt-free perovskite Ba0.5Sr0.5Fe0.9Mo0.1O3-delta (BSFMo) was investigated as a single-phase cathode for intermediate-to-low-temperature solid oxide fuel cells (IL-SOFCs). The X-ray diffraction (XRD) Rietveld refinement, electrical conductivity, thermogravimetric (TG) measurements, the phase reaction were investigated. The doping of high-valence Mo cations into Fe-site obviously enhanced the electrical conductivity of BSFMo sample with the maximum value of 174 S cm(-1). XRD results showed that BSEMo cathode was chemically compatible with the BaZr0.1Ce0.7Y0.1Yb0.1O3-delta (BZCYYb) electrolyte for temperatures up to 1000 degrees C. Laboratory-sized tri-layer cells of NiO-BZCYYb/BZCYYb/BSEMo were operated from 550 to 700 degrees C with humidified hydrogen (similar to 3% H2O) as fuel and the static air as oxidant, respectively. An open-circuit potential of 1.001 V, the maximum power density of 428 mW cm(-2), and a low electrode polarization resistance of 0.148 Omega cm(2) were achieved at 700 degrees C. The experimental results indicated that the single-phase BSFMo is a promising candidate as cathode material for IL-SOFCs. Copyright (C) 2013, Hydrogen Energy Publications, LLC. Published by Elsevier Ltd. All rights reserved. | mistral-large:123b | 0 | 0.25 | 1 | ['Ba0.5Sr0.5Fe0.9Mo0.1O3-delta', 'BSEMo', 'BaZr0.1Ce0.7Y0.1Yb0.1O3-delta (BZCYYb)', 'NiO-BZCYYb', 'BSFMo'] | ['Ba0.5Sr0.5Fe0.9Mo0.1O3-delta', 'BSEMo', 'BSFMo'] | [] | ['BaZr0.1Ce0.7Y0.1Yb0.1O3-delta (BZCYYb)'] | 737.5 |  | ['humidified hydrogen (∼3% H2O)']
8147 | 276 | 8 | In the present study, a phase field method is used to simulate the morphological and crystal structural evolution of nickel-yttria stabilized zirconia composite anode of solid oxide fuel cell based on three-dimensional microstructures reconstructed by focused ion beam-scanning-electron-microscopy technique. A three-dimensional reconstruction of the anode sample after initial reduction is used as the initial microstructure. In order to simulate the nickel crystal grain growth and the corresponding morphological change at the same time, both material composition and crystallographic orientation order parameters are introduced in the model. In order to quantitatively study the nickel coarsening effect on anode performance, the evolution of three-phase boundary density and nickel specific surface area are quantitatively calculated in the simulations. Simulation results reproduced well the initial microstructural evolution in the experiments. (C) 2014 The Electrochemical Society. All rights reserved. | mistral-large:123b | 0 | 0.25 | 1 | ['nickel-yttria stabilized zirconia composite'] | [] | ['nickel-yttria stabilized zirconia composite'] | [] |  |  | []
8189 | 481 | 11 | La0.58Sr0.4Co0.2Fe0.8O3-delta-Ce0.8Gd0.2O2 (LSCF-GDC) composite cathodes with various weight ratios 90%, 70% and 50% of LSCF were prepared. Mechanical properties, thermal expansion properties and electrical properties were measured for potential applications in solid oxide fuel cells (SOFCs) with graded cathodes. LSCF and GDC as pure cathode and electrolyte materials were characterized as reference. The absence of new phases as confirmed by X-ray diffraction (XRD) analysis demonstrated the excellent compatibility between the cathode and electrolyte materials. Mechanical properties such as hardness and fracture toughness were measured by the micro-indentation technique, while hardness and elastic modulus were measured by the nano-indentation technique. Thermal expansion behavior was recorded by a dilatometer. Electrical conductivity was measured by the four probe DC method. The 50% LSCF GDC composite has the lowest relative density among all the samples. Thermal expansion coefficients (TECs) and electrical conductivity increased with addition of LSCF contents in the composite, while mechanical properties depended more on the density than the LSCF content. (C) 2012 Elsevier Ltd and Techna Group S.r.l. All rights reserved. | mistral-large:123b | 0 | 0.25 | 1 | ['La0.58Sr0.4Co0.2Fe0.8O3-delta', 'Ce0.8Gd0.2O2', 'LSCF', 'GDC'] | ['La0.58Sr0.4Co0.2Fe0.8O3-delta', 'LSCF'] | [] | ['GDC'] |  |  | []
8217 | 460 | 7 | Extensive efforts have been made in order to develop multi-fuel-based low temperature solid oxide fuel cell for direct conversion of hydrocarbons to electric power. It is extremely difficult to operate due to the C-H activation and its tremendously sluggish oxidation reduction in the low temperature range from 300 to 600 degrees C. The structural and electrochemical properties of novel anode material Ni-0.6(8a(0.3)Ce(0.2)Zn(0.5))(0.4) have been investigated in the presence of hydrogen, natural gas, ethanol, glucose, and sugar-cane at low temperature of 600 degrees C. Through sol-gel method the proposed oxide material is synthesized. The composite average crystalline size has been found 25-90 nm by both scanning electron microscopy and X-ray diffraction techniques. The ultraviolet- visible and Fourier transform infrared techniques are used to determine band gap and absorption spectrum respectively. The power density of the cell at various fuels has been observed and measurements indicate that it varies from 57 to 315 mWcm(-2) at 600 degrees C among different fuels at anode side. The current study reveals that proposed anode Ni-0.6(Ba0.3Ce0.2Zn0.5)(0.4) is promising multi-fuel anode material for low-temperature solid oxide fuel cell, and it does not need to reform hydrocarbon fuels in order to fully utilize the advantage of these cells. | mistral-large:123b | 0 | 0.25 | 1 | ['Ni-0.6(8a(0.3)Ce(0.2)Zn(0.5))(0.4)', 'Ni-0.6(Ba0.3Ce0.2Zn0.5)(0.4)'] | [] | ['Ni-0.6(8a(0.3)Ce(0.2)Zn(0.5))(0.4)', 'Ni-0.6(Ba0.3Ce0.2Zn0.5)(0.4)'] | [] | 525 |  | ['hydrogen, natural gas, ethanol, glucose, and sugar-cane']
8239 | 277 | 10 | Cr-poisoning effect on pure double-perovskite PrBa0.5Sr0.5Co1.5Fe0.5O5+delta (PBSCF) cathode and La2NiO4+delta (LN)-coated PBSCF cathode is investigated. During the Cr poisoning test at 750 degrees C in the presence of SUS430 interconnect, the electrochemical performance of pure PBSCF cathode shows severe degradation, and the significant increase in RP is mainly contributed by the increased RL. The BaCrO4 deposits are identified on the PBSCF cathode surface. LN-coated PBSCF cathode, by contrast, shows remarkable tolerance towards chromium. The reaction between volatile Cr species and PBSCF cathode can be prevented by a dense LN coating. Thus, a more stable electrochemical performance is achieved by LN-coated cathode during the Cr poisoning test. The results indicate that the introduction of LN coating not only improves the cathode electrochemical performance, but also prevents the cathode from being poisoned by chromium. (c) 2018 Elsevier Ltd. All rights reserved. | mistral-large:123b | 0 | 0.25 | 1 | ['PrBa0.5Sr0.5Co1.5Fe0.5O5+delta (PBSCF)', 'La2NiO4+delta (LN)-coated PBSCF', 'PBSCF', 'PBSCF', 'LN-coated PBSCF', 'PBSCF'] | ['PrBa0.5Sr0.5Co1.5Fe0.5O5+delta (PBSCF)', 'La2NiO4+delta (LN)-coated PBSCF', 'PBSCF', 'PBSCF', 'LN-coated PBSCF', 'PBSCF'] | [] | [] | 750 |  | []
8316 | 51 | 8 | Residual stresses in a polycrystalline material have been determined experimentally at different length scales using three different techniques, with the aim of obtaining quantitative values. The polycrystalline material used is the electrolyte of solid oxide fuel cells, made of yttria-stabilized zirconia and submitted to a high biaxial compression stress state. Macroscopic measurements were performed using traditional X-ray diffraction with the sin2? method. Residual stresses within the grains were determined by the X-ray microdiffraction technique using synchrotron radiation. The variation in the strain within each grain was analysed by high-resolution electron backscatter diffraction. The results are self-consistent and give further information on the relation between strain/stress values and grain orientation, and on intragranular strain variations. These results are very important for the validation of mechanical microscopic constitutive equations. | mistral-large:123b | 0 | 0.25 | 1 | ['yttria-stabilized zirconia'] | [] | [] | ['yttria-stabilized zirconia'] |  |  | []
8338 | 328 | 6 | The thermodynamic La-Sr-Mn-Cr-O oxide database is obtained as an extension of thermodynamic descriptions of oxide subsystems using the calculation of phase diagrams approach. Concepts of the thermodynamic modeling of solid oxide phases are discussed. Gibbs energy functions of SrCrO4, Sr2.67Cr2O8, Sr2CrO4, and SrCr2O4 are presented, and thermodynamic model parameters of La-Sr-Mn-Chromite perovskite are given. Experimental solid solubilities and nonstoichiometries in La1-xSrxCrO3-delta and LaMn1-xCrxO3-delta are reproduced by the model. The presented oxide database can be used for applied computational thermodynamics of traditional lanthanum manganite cathode with Cr-impurities. It represents the fundament for extensions to higher orders, aiming on thermodynamic calculations in noble symmetric solid oxide fuel cells. | mistral-large:123b | 0 | 0.25 | 1 | ['lanthanum manganite'] | ['lanthanum manganite'] | [] | [] |  |  | []
8377 | 99 | 17 | Effects of small amounts of Fe doping for Ga site in LaGaO3-based oxide on oxide ion conductivity is investigated in this study. It is found that doping a small amount of Fe is effective for improving the oxide ion conductivity in La0.8Sr0.2Ga0.8Mg0.2O3 (LSGM). The highest oxide ion conductivity was exhibited at x = 0.03 in La0.8Sr0.2Ga0.8Mg0.2-xFexO3 among the Fe-doped samples. Electron spin resonance (ESR) measurements suggest that Fe is trivalent in LaCaO3 lattice. The application of the Fe-doped LaGaO3-based oxide for the electrolyte of solid oxide fuel cell was further investigated. Power density of the solid oxide fuel cell was increased by using Fe-doped LSGM for electrolyte. This can be explained by the decrease in electrical resistance loss by improving the oxide ion conductivity. A maximum power density close to 700 mW/cm(2)? was obtained at 1073 K on the cell using 0.5 mtn thick La0.8S0.2Ga0.8Mg0.17Fe0.3O3 (LSGMF) and O-2 as the electrolyte and the oxidant, respectively. Therefore, close to the throretical open-circuit potential was exhibited by the LSGMF cell. On the other hand, the power density was slightly smaller than that of the cell using Go-doped LSGM as electrolyte, especially, at temperatures lower than 973 K. This may result from the large activation energy for ion conductivity. However, the power density of the LSGMF cell was higher than that of the LSGM cell. Therefore, LSGM doped with a small amount of Fe is a promising electrolyte similar to Go-doped LSGM fur the intermediate solid oxide fuel cell. (C) 2000 The Electrochemical Society. S0013-3651(99)09-056-4. All rights reserved. | mistral-large:123b | 0 | 0.25 | 1 | ['Fe-doped LaGaO3', 'Fe-doped LSGM', 'LSGM doped with a small amount of Fe', 'Go-doped LSGM'] | [] | [] | ['Fe-doped LaGaO3', 'Fe-doped LSGM', 'LSGM doped with a small amount of Fe', 'Go-doped LSGM'] | 749.85 |  | []
8404 | 431 | 9 | Cermet of Ni-YSZ (yttrium-stabilized zirconia) is commonly used as the anode material of solid oxide fuel cells (SOFCs) and the properties of the NiO-YSZ slurry has a significant effect on the performance of SOFCs prepared by wet processes. The stability of the NiO-YSZ slurry was investigated through zeta potential analysis. The effects of six dispersants on the surface zeta potentials of NiO and YSZ were examined. It was found that the zeta potential of NiO was opposite to that of YSZ when the anionic or amphoteric dispersant existed. When the cationic dispersant poly(diallyldimethylammonium chloride) (PDAC) was used, the zeta potentials for both NiO and YSZ were positive and they could be simultaneously suspended in water. By adding graphite, which is used as the pore former when fabricating the SOFC anode, into the NiO-YSZ suspension and using polyvinylpyrrolidone (PVP) as the dispersant of graphite, a stable NiO-YSZ-graphite aqueous slurry was successfully prepared. The slurry was used to fabricate anode supports for SOFCs with the slip-casting technique. A typical single anode-supported SOFC showed a maximum power density of 509 mW.cm(-2) at 800 degrees C. The microstructure of the SOFC with the anode support was examined by scanning electron microscope (SEM) analysis and it was found that the electrolyte and anode bonded well and the pores were homogenously distributed in the anode. | mistral-large:123b | 0 | 0.25 | 1 | ['Ni-YSZ (yttrium-stabilized zirconia)', 'NiO-YSZ'] | [] | ['Ni-YSZ (yttrium-stabilized zirconia)', 'NiO-YSZ'] | [] | 800 |  | []
8440 | 215 | 8 | Multiple environment mechanical testing of solid-oxide fuel cells (SOFCs) and SOFC materials is critical to ensure appropriate compressive sealing in stack designs. Establishing the effects of temperature, environment, and porosity on the flexural strength of ceria-based SOFCs is a significant step toward practical deployment of the technology. This article presents research into these properties by use of a temperature and atmosphere controlled 3-point bend fixture capable of reaching Intermediate Temperature (IT)-SOFC operating conditions (650 degrees C). Gadolinium-doped ceria (GDC) samples with varying porosity and pore geometry were tested and it was determined that more spherical porosity contributed to improved flexural strength as compared with higher aspect ratio porosity. A linear strengthening effect was also observed with increasing temperature from ambient to 650 degrees C for GDC-based anode support layers and half-cell samples. Scanning electron microscopy was performed on fracture surfaces to identify fracture modes and to examine internal pore structures. Directionality of the applied stress with respect to the layered microstructure was found to have no measurable impact on mechanical properties in air, but orientation had a significant impact on strength of cells with reduced anodes. Additionally, with the support of thermogravimetric analysis, it was determined that after reduction, exposure to oxygen below 100 degrees C does not influence mechanical properties of the cells. | mistral-large:123b | 0 | 0.25 | 1 | ['GDC'] | [] | ['GDC'] | [] | 466.6667 |  | []
8523 | 23 | 10 | Ba0.5Sr0.5FeO3-delta (BSF) and Nb-doped BSF (BSNF) particles were coated with single or combined La and Ce (LC) components by a novel semi-organic solution method. Ce-coated BSF (BSF-x Ce) presented a cubic structure after heat treatment. Sintering BSF-x Ce and BSNF-x LC at 1150 degrees C for 6 h reduced the grain sizes. Among the coated samples, 3.75 mol% LC-coated BSNF (BSNF-3.75 LC) presented the most significant conductivity increase. AC impedance data indicate that the LC coating decreased the ohmic and diffusion resistances in half-cells with a BSNF-x LC cathode and (La0.75Sr0.2Ba0.05)(0.175)Ce0.825O1.891 (LSBC) electrolyte. The power density of the BSNF-3.75 LC/LSBC/Pt half-cell at 650 degrees C far exceeds that of BSF/LSBC/Pt at 700 degrees C. The Ce coating on BSF and LC coating on BSNF provided lattice stability and better BSF cathode-LSBC electrolyte adhesion. LC coating enhanced the cell performance by increasing the triple-phase boundaries (TPBs) in the solid oxide fuel cell (SOFC). (C) 2016 Elsevier Ltd. All rights reserved. | mistral-large:123b | 0 | 0.25 | 1 | ['BSNF-x LC', '(La0.75Sr0.2Ba0.05)(0.175)Ce0.825O1.891 (LSBC)', 'BSNF-3.75 LC', 'LSBC', 'Pt', 'BSF', 'LC', 'BSF cathode-LSBC electrolyte'] | ['BSNF-x LC', 'BSF'] | [] | ['(La0.75Sr0.2Ba0.05)(0.175)Ce0.825O1.891 (LSBC)', 'LSBC'] | 833.3333 |  | []
8612 | 489 | 8 | Composites formed by the infiltration of 40 wt% La0.8Sr0.2ScxMn1-xO3-delta (LSSM) oxides (x = 0.1, 0.2, 0.3) into 65% porous yttria-stabilized zirconia (YSZ) are investigated as anode materials for intermediate-temperature solid oxide fuel cells for hydrocarbon oxidation. The oxygen non-stoichiometry and electrical conductivity of each LSSM-YSZ composite are determined by coulometric titration. As the concentration of Sc increases, the composites show higher phase stability and the electrical conductivity of LSSM is significantly affected by the Sc doping, the non-stoichiometric oxygen content, and oxygen partial pressure (p(O-2)). To achieve better electrochemical performance, it is necessary to add ceria-supported palladium catalyst for operation with humidified CH4. Anode polarization resistance increases with Sc doping due to a decrease in electrical conductivity. An electrolyte-supported cell with a LSSM-YSZ composite anode delivers peak power densities of 395 and 340 mW cm(-2) at 923 K in humidified (3% H2O) H-2 and CH4, respectively, at a flow rate of 20 mL min(-1). (C) 2010 Elsevier B.V. All rights reserved. | mistral-large:123b | 0 | 0.25 | 1 | ['La0.8Sr0.2ScxMn1-xO3-delta (LSSM)', 'yttria-stabilized zirconia (YSZ)', 'LSSM-YSZ'] | [] | ['La0.8Sr0.2ScxMn1-xO3-delta (LSSM)', 'yttria-stabilized zirconia (YSZ)', 'LSSM-YSZ'] | [] | 649.85 |  | ['humidified CH4', 'humidified (3% H2O) H-2 and CH4']
8644 | 363 | 9 | Ni-La2O3 cermet hydrogen electrode having almost no ionic conductivity still exhibits excellent electrochemical performance owing to the hydrogen spillover process from high hydrogen adsorption capability on the La2O3 surface. In this work, we develop Ni-La2O3 cermet hydrogen electrode originating from the in-situ decomposition of the La2NiO4+delta(LNO) oxide, and then perform the electrochemical properties for quasi-symmetrical solid oxide fuel cells (Q-SSOFCs), which own YSZ electrolyte support wrapped GDC barrier layer. The area specific resistance (ASR) of LNO air electrode increases from 2.09 to 7.41 Omega cm(2), with the temperature of decreasing from 800 to 600 degrees C. The electrochemical performances of Q-SSOFCs with Ni-La2O3 cermet hydrogen electrode and LNO air electrode are characterized, and the values of the peak power density and the electrode polarization resistance (Rp) of the symmetrical electrodes measured at 800 degrees C are 245.18 mW cm(-2) and 0.61 Omega cm(2). These results indicate that the hydrogen spillover process of Ni-La2O3 cermet hydrogen electrode can greatly promote the hydrogen oxidation reaction. (C) 2020 Hydrogen Energy Publications LLC. Published by Elsevier Ltd. All rights reserved. | mistral-large:123b | 0 | 0.25 | 1 | ['Ni-La2O3 cermet', 'YSZ', 'GDC', 'Ni-La2O3 cermet', 'LNO'] | [] | ['Ni-La2O3 cermet', 'Ni-La2O3 cermet'] | ['YSZ'] | 733.3333 |  | []
8843 | 427 | 8 | The Sm0.5Sr0.5CoO3-delta-La0.6Sr0.4FeO3-delta 1:1 composite, obtained by sintering mixture of components, was tested as a prospective cathode material for the oxygen reduction reaction in solid oxide fuel cells. Catalytic activity of the prepared material was characterized using electrochemical impedance spectroscopy at 400, 450, 500, 550, 600, 650, and 700 A degrees C in oxygen and oxygen-argon mixtures in half-cells with Sm0.2Ce0.8O1.9 as the electrolyte. Relatively low activation energies (65.2, 66.9, and 56.3 kJ mol(-1) for P (O2)/P = 1.0, 0.1, and 0.01, respectively) for the reaction polarization resistance were observed. The specific surface area and the pore distribution were measured by N-2 adsorption method. The non-localized density functional theory was used in the analysis of the porosity data. The activity of the prepared composite depended on the pore structure which, in turns, depends on the sintering temperature. The best results were obtained for the composite sintered at the temperature of 1000 A degrees C, where significant decrease in porosity is observed. The series of 53 thermal cycles, consisting of heating to 750 A degrees C and cooling to room temperature confirmed the stability of the composite. | mistral-large:123b | 0 | 0.25 | 1 | ['Sm0.5Sr0.5CoO3-delta-La0.6Sr0.4FeO3-delta 1:1 composite', 'Sm0.2Ce0.8O1.9'] | ['Sm0.5Sr0.5CoO3-delta-La0.6Sr0.4FeO3-delta 1:1 composite'] | [] | ['Sm0.2Ce0.8O1.9'] |  |  | []
8896 | 367 | 7 | Barium carbonate (BaCO3) nanoparticles have been demonstrated to have excellent synergistic catalytic activity for the oxygen reduction reaction on La0.6Sr0.4Co0.2Fe0.8O3-delta (LSCF) and LSCF-SDC (SDC=Sm0.2Ce0.8O1.9), which are typical mixed conducting electrode materials for solid-oxide fuel cells (SOFCs). The BaCO3 nanoparticles were deposited into the porous electrodes through an infiltration/impregnation method with barium acetate as the precursor. Electrochemical impedance analysis indicated that BaCO3 dramatically reduced the resistance associated with the low-frequency response, which suggests that BaCO3 greatly enhances the kinetics of the surface reaction process. Electrical conductivity relaxation experiments revealed that BaCO3 particles enlarged the oxygen chemical surface exchange coefficient by a factor of up to eight. As a result, the interfacial polarization resistance of both the LSCF and LSCF-SDC electrodes was greatly reduced, from 0.28 and 0.13 to 0.12 and 0.047 Omega cm(2), respectively, at 700 degrees C. In addition, the single-cell performance was also improved and demonstrated peak power density from 0.66 and 0.71 to 0.73 and 0.81 W cm(2) for the LSCF and LSCF-SDC cathodes, respectively, at 700 degrees C. The LSCF electrode infiltrated with BaCO3 nanoparticles also exhibited higher stability than the bare LSCF electrode in tests conducted under typical SOFC conditions for over 340 h of operation. | mistral-large:123b | 0 | 0.25 | 1 | ['La0.6Sr0.4Co0.2Fe0.8O3-delta', 'LSCF-SDC', 'LSCF', 'LSCF-SDC'] | ['LSCF', 'LSCF-SDC'] | [] | [] | 700 |  | []
8903 | 50 | 9 | Highly active and stable cathodes for oxygen reduction reaction (ORR) are vital to develop intermediatetemperature solid oxide fuel cells (IT-SOFCs). Here we report a novel class of cathodes with B-site-ordered Co-based double perovskites Sr2Co1-xNbxFeO5+delta (SCNxF, x = 0.0-0.2). The SCNxF oxides have a single-phase cubic structure and good structural stability and chemical compatibility with La0.9Sr0.1-Ga0.8Mg0.2O3-delta (LSGM) and Ce0.8Sm0.2O1.9 electrolytes. The Nb doping improves the thermodynamical stability and the thermal expansion compatibility of the SCNxF materials as compared to the undoped Sr2CoFeO5+delta. The area specific resistances of SCNxF cathodes with x = 0.0, 0.1, and 0.2 on the LSGM electrolyte are 0.048, 0.081, and 0.174 Omega cm(2) at 700 degrees C, respectively. Also the SCN0.1F cathode shows better cell performance and electrochemical stability in the practical SOFC. The findings indicate that the SCN0.1F is a promising cathode material of IT-SOFCs with high electrocatalytic activity for ORR, functional stability, and high electrical conductivity. (C) 2020 Elsevier B.V. All rights reserved. | mistral-large:123b | 0 | 0.25 | 1 | ['Sr2Co1-xNbxFeO5+delta (SCNxF, x = 0.0-0.2)', 'La0.9Sr0.1-Ga0.8Mg0.2O3-delta (LSGM)', 'Ce0.8Sm0.2O1.9', 'SCNxF', 'LSGM', 'SCN0.1F', 'SCN0.1F'] | ['Sr2Co1-xNbxFeO5+delta (SCNxF, x = 0.0-0.2)', 'SCNxF', 'SCN0.1F', 'SCN0.1F'] | [] | ['La0.9Sr0.1-Ga0.8Mg0.2O3-delta (LSGM)', 'Ce0.8Sm0.2O1.9', 'LSGM'] | 700 |  | []
9001 | 383 | 10 | The performance of anode-supported solid oxide cells is often limited by gas transport in the thick anode substrate. In this study, anode-supported solid oxide fuel cells with a cell configuration of Ni-Sm0.2Ce0.8O1.9 (SDC)vertical bar SDC vertical bar Sm0.5Sr0.5CoO3 (SSC)-SDC are fabricated by a combination of phase-inversion tape-casting, direct drop-coating on the green anode, and co-firing. The porous anode substrate is composed of a thin skin layer, a thick finger-like porous layer, and a thin sponge-like porous layer. The skin layer with fine pores offers extended three-phase boundaries (TPBs) at the electrolyte/anode interface while the finger like porous layer/support provides pore channels for efficient mass transport. Dense SDC electrolyte membranes with a thickness of similar to 15 mu m are obtained at a relatively low co-firing temperature (1400 degrees C) due to the large sintering shrinkage of the green anodes. Peak power densities of 0.608 Wcm(-2) at 600 degrees C and 0.789 Wcm(-2) at 650 degrees C have been demonstrated using humidified (3 vol. % water vapor) H-2 as fuel and ambient air as oxidant, suggesting that the triple-layered anode effectively decreases the anode polarization resistance and thus enhances the cell performance. (C) 2016 Hydrogen Energy Publications LLC. Published by Elsevier Ltd. All rights reserved. | mistral-large:123b | 0 | 0.25 | 1 | ['Ni-Sm0.2Ce0.8O1.9 (SDC)', 'SDC', 'Sm0.5Sr0.5CoO3', 'SDC'] | [] | ['Ni-Sm0.2Ce0.8O1.9 (SDC)'] | ['SDC'] | 883.3333 |  | ['humidified (3 vol. % water vapor) H-2']
9034 | 204 | 7 | Gadolinia-doped ceria (Ce0.9Gd0.1O1.95, GDC) electrolyte was fabricated by aqueous-based tape casting method for solid oxide fuel cells (SOFCs). The ceramic powder prepared by combustion synthesis was used with poly acrylic acid (PAA), poly vinyl alcohol (PVA), poly ethylene glycol (PEG), Octanol, 2,4,7,9-tetramethyl-5-decyne-4,7-diol ethoxylate and double distilled water as dispersant, binder, plasticizer, defoamer, surfactant and solvent respectively, to prepare stable GDC slurry. The conditions for preparing stable GDC slurries were studied and optimized by sedimentation, zeta potential and viscosity measurements. Green tapes with smooth surface, flexibility, thickness in the range of 0.35-0.4 mm and 45% relative green density were prepared. Conventional and flash sintering techniques were used and compared for densification which demonstrated the possibility of surpassing sintering at high temperatures and retarding related grain growth. (C) 2012 Elsevier B.V. All rights reserved. | mistral-large:123b | 0 | 0.25 | 1 | ['Ce0.9Gd0.1O1.95', 'GDC'] | [] | [] | ['Ce0.9Gd0.1O1.95', 'GDC'] |  |  | []
9077 | 152 | 6 | Dense and thin electrolyte films are desirable for solid oxide fuel cells (SOFCs) because of their low gas leakage and low ohmic resistances. This work aims at the preparation of thin dense Gd-doped ceria (CGO) electrolyte films using a cost-effective deposition method in ambient atmosphere-electrostatic spray deposition (ESD). The deposition parameters such as deposition temperature, concentration and flow rate of precursor solution were changed systematically to examine their effects on film morphology and hence electrochemical performance. While the film morphology was examined by a scanning electron microscope, the electrochemical performance was revealed by measuring open circuit voltages (OCVs) of NiO-CGO/CGO/Ba0.5Sr0.5Co0.8Fe0.2O3-delta (BSCF) cells in 500-700 degrees C with humidified hydrogen as fuel and air as oxidant. The results show that a CGO film of 25 mu m thick obtained at a deposition temperature of 400 degrees C, a precursor solution flow rate of 6 ml h(-1) and a precursor concentration of 0.3 M was dense with very few isolated pores and the OCV of the associated cell was 0.915 V at 500 degrees C. This implies that the CGO film has negligible gas leakage and ESD is a promising method for preparing thin dense electrolyte films for SOFCs. | mistral-large:123b | 0 | 0.25 | 1 | ['Gd-doped ceria (CGO)', 'NiO-CGO', 'CGO', 'Ba0.5Sr0.5Co0.8Fe0.2O3-delta (BSCF)'] | [] | [] | ['Gd-doped ceria (CGO)'] | 525 |  | ['humidified hydrogen']
9101 | 326 | 8 | Heterogeneous catalysis studies were conducted on two crushed solid oxide fuel cell (SOFC) anodes in fixed-bed reactors. The baseline anode was Ni/ScYSZ (Ni/scandia and yttria stabilized zirconia), the other was Ni/ScYSZ modified with Pd/doped ceria (Ni/ScYSZ/Pd-CGO). Three main types of experiments were performed to study catalytic activity and effect of sulfur poisoning: (i) CH4 and CO2 dissociation; (ii) biogas (60% CH4 and 40% CO2) temperature-programmed reactions (TPRxn); and (iii) steady-state biogas reforming reactions followed by postmortem catalyst characterization by temperature-programmed oxidation and time-of-flight secondary ion mass spectrometry. Results showed that Ni/ScYSZ/Pd-CGO was more active for catalytic dissociation of CH4 at 750 degrees C and subsequent reactivity of deposited carbonaceous species. Sulfur deactivated most catalytic reactions except CO2 dissociation at 750 degrees C. The presence of Pd-CGO helped to mitigate sulfur deactivation effect; e.g. lowering the onset temperature (up to 190 degrees C) for CH4 conversion during temperature-programmed reactions. Both Ni/ScYSZ and Ni/ScYSZ/Pd-CGO anode catalysts were more active for dry reforming of biogas than they were for steam reforming. Deactivation of reforming activity by sulfur was much more severe under steam reforming conditions than dry reforming; a result of greater sulfur retention on the catalyst surface during steam reforming. | mistral-large:123b | 0 | 0.25 | 1 | ['Ni/ScYSZ', 'Ni/ScYSZ/Pd-CGO'] | [] | ['Ni/ScYSZ', 'Ni/ScYSZ/Pd-CGO'] | [] | 563.3333 |  | []
9164 | 349 | 9 | We have conducted an electrical power generation experiment using a single cell of solid oxide fuel cell (SOFC) with (Ba0.3Sr0.2La0.5)InO2.75 as an electrolyte at an operating temperature of 800 degrees C. A moistened 10% hydrogen/argon mixture constituted the fuel gas, and air was the oxidant gas. As cathode and anode materials, we selected (La0.6Sr0.4)(Mn1-xFex)O3-delta (x=0-0.6) and Ni, respectively. The power density proved to be dependent on the Fe content of the cathode; use of (La0.6Sr0.4)(Mn0.6Fe0.4)O3-delta as a cathode material enabled us to reach a maximum power density of 0.58 W/cm(2). An analysis of X-ray Absorption Near-Edge Structure (XANES) taken to detect mixed valence of Mn and Fe showed that each valence was over 3.0. We also investigated, by X-ray diffraction and energy dispersive X-ray analysis (EDX), the diffusion of the constituent elements around the interface between the cathode and the electrolyte. Our results showed that the Mn, Fe and In diffused to the opposite phase. The interface resistance between electrolyte and electrode, which was measured by the direct current two-probe method, reached a minimum value at x=0.4, suggesting that the electronic conductivity of the interface would strongly affect the power generation. (c) 2005 Elsevier B.V. All rights reserved. | mistral-large:123b | 0 | 0.25 | 1 | ['(Ba0.3Sr0.2La0.5)InO2.75', '(La0.6Sr0.4)(Mn1-xFex)O3-delta (x=0-0.6)', 'Ni', '(La0.6Sr0.4)(Mn0.6Fe0.4)O3-delta'] | ['(La0.6Sr0.4)(Mn1-xFex)O3-delta (x=0-0.6)', '(La0.6Sr0.4)(Mn0.6Fe0.4)O3-delta'] | ['Ni'] | ['(Ba0.3Sr0.2La0.5)InO2.75'] | 800 |  | ['A moistened 10% hydrogen/argon mixture']
9552 | 342 | 4 | Powders of Bi2Ru2O7.3, Pb2Ru2O6.5, and Y2Ru2O7 were prepared and their reactivity with Ce0.9Gd0.1O1.95 (CGO) electrolyte powders examined. Bi2Ru2O7.3 and Pb2Ru2O6.5 reacted with CGO but Y2Ru2O7 appeared stable when heated in contact with CGO powder at 900C for 24 h. Symmetrical electrodes of Y2Ru2O7-x were deposited on CGO ceramic pellets, either by tape-casting or by electrostatic assisted chemical vapor deposition (EACVD) techniques, and cathode resistivities determined by impedance spectroscopy. Undoped Y2Ru2O7 electrodes exhibited very high area specific resistivities (ASR) at 627C (similar to 4000 Ohm cm(2)), but by doping with SrO the resistivity was reduced almost 100 x to 47 Ohm cm(2). The behavior of the Y2Ru2O7 cathodes was interpreted in terms of available oxygen ion transport data for the Gd2Ti2O7 series, and it was concluded that optimization of pyrochlore ruthenate compositions should be possible to improve further the oxygen reduction behavior of ruthenate cathodes for intermediate temperature solid oxide fuel cells. | mistral-large:123b | 0 | 0.25 | 1 | ['Y2Ru2O7-x', 'CGO', 'Y2Ru2O7'] | ['Y2Ru2O7-x', 'Y2Ru2O7'] | [] | ['CGO'] | 763.5 |  | []
9809 | 496 | 6 | Single and multilayer electrolytes for anode-supported solid-oxide fuel cells (SOFCs) have been prepared by reactive magnetron sputtering and their electrochemical properties have been investigated. Electrolyte layers based on gadolinia-doped ceria (GDC) and yttria-stabilized zirconia (YSZ) were formed on NiO/YSZ substrates. The cells with single (YSZ), double (YSZ-GDC) and triple-layer (GDC-YSZ-GDC) electrolytes were tested, with the thickness of each electrolyte layer from 1 to 5 mu m. The maximum cell performances of 460 and 2580 mW/cm(2) were obtained for the SOFC with triple-layer electrolyte at the operating temperature of 600 degrees C and 800 degrees C respectively. The thickness of each electrolyte layer was about 3, 1 and 1 mu m respectively. The advantages of multilayer over single-layer electrolytes are discussed. | mistral-large:123b | 0 | 0.25 | 1 | ['GDC', 'YSZ', 'YSZ', 'GDC-YSZ-GDC'] | [] | [] | ['GDC', 'YSZ', 'YSZ', 'GDC-YSZ-GDC'] | 700 |  | []
9850 | 220 | 5 | The performance of a solid oxide fuel cell based on BaTiO3 anode improves when H-2 and CH4 containing H2S are employed as fuels. In this work, density functional theory calculations were conducted to reveal the origin behind this boost in performance. Our calculations predicted that the sulfidation of the BaTiO3(001) surfaces is possible via different reaction pathways. For the hydrogen oxidation reaction, the presence of sulfur led to the formation of different molecular entities; thus alternative sequences of elementary steps for the reaction to proceed came to light, and no significant detrimental effect was noticed on the adsorption of the species involved. On the other hand, for the methane sequential dissociation, no detrimental effect on the methane activation and the promoted scission of some C-H bonds may be responsible for the mentioned boost in performance. | mistral-large:123b | 0 | 0.25 | 1 | ['BaTiO3'] | [] | ['BaTiO3'] | [] |  |  | ['H-2 and CH4']
10040 | 127 | 8 | This paper analyzes the thermodynamic and electrochemical performance of an anode supported micro-tubular solid oxide fuel cell (SOFC) fed by hydrogen. The micro-tubular SOFC used is anode supported, consisting of a NiO and Gd0.2Ce0.8O2-x (GDC) cermet anode, thin GDC electrolyte, and a La0.6Sr0.4Co0.2Fe0.8O3-delta (LSCF) and GDC cermet cathode. The fabrication of the cells under investigation are described, and an analysis of the different procedures with emphasis of the innovations with respect to traditional techniques. Such micro-tubular cells were tested using a test stand consisting of: a vertical tubular furnace, an electrical load, a galvanostast, gas pipelines, temperature, pressure and flow meters. The tests on the micro-SOFC were performed using hydrogen, to determine the cell polarization. A parametric study is also presented with the scope to analyze the variations of the thermodynamic and electrochemical performances of the cell in function of its operating temperature and fuel flow. (C) 2009 Elsevier B.V. All rights reserved. | mistral-large:123b | 0 | 0.25 | 1 | ['NiO and Gd0.2Ce0.8O2-x (GDC) cermet', 'GDC', 'La0.6Sr0.4Co0.2Fe0.8O3-delta (LSCF) and GDC cermet'] | ['La0.6Sr0.4Co0.2Fe0.8O3-delta (LSCF) and GDC cermet'] | ['NiO and Gd0.2Ce0.8O2-x (GDC) cermet'] | ['GDC'] |  |  | ['hydrogen', 'hydrogen']
10144 | 226 | 5 | Here, we report a new perovskite oxide with formula Sm0.8Sr0.2Fe0.8Ti0.15Ru0.05O3-delta (SSFTR), which exhibits a great potential as a symmetrical electrode material with satisfying stability in both reducing and oxidizing environments. Moreover, SSFTR exhibits good redox and thermal cycle stability. The electrolyte-supported (Sm0.2Ce0.8O1.9, SDC) symmetrical cell with SSFTR electrodes possesses a peak power density of 271 mW.cm(-2) at 800 degrees C in wet H-2. Moreover, the peak power density is remarkably improved to 417 mW.cm(-2) when applying A-site-deficient perovskite oxide Sm0.7Sr0.2Fe0.8Ti0.15Ru0.05O3-delta as the symmetrical electrode, benifiting by the in situ-exsolved Ru nanoparticles with excellent electrocatalytic activity, since A-site deficiency can provide additional driving force for the exsolution of B-site cations upon reduction. As an ingenious approach, this exsolution of electrocatalytically active nanoparticles on the surface of electrode may be applicable to the development of other excellent performance electrodes for symmetrical SOFCs and other electrochemical systems. | mistral-large:123b | 0 | 0.25 | 1 | ['Sm0.8Sr0.2Fe0.8Ti0.15Ru0.05O3-delta', 'Sm0.2Ce0.8O1.9', 'SSFTR'] | [] | [] | ['Sm0.2Ce0.8O1.9'] | 800 |  | ['wet H-2']
10317 | 307 | 7 | Commercial use of solid oxide fuel cells (SOFCs) requires high output performance and excellent long-term stability for cathode materials. A nanostructured spinel high-entropy oxide (Fe0.2Mn0.2Co0.2Ni0.2Zn0.2)3O4 (FMCNZ) is developed as the SOFC cathode using an impregnation method. FMCNZ nanoparticles are distributed uniformly and infiltrated into a network on the Gd0.1Ce0.9O1.95 (GDC) skeleton by modifying the impregnation content. The polarization resistance of FMCNZ with 40 wt% impregnation loading shows a minimum value of 0.018 & omega; cm2 at 800 degrees C, which is around one-third of that for the typical Ni0.2Fe0.8Co2O4 spinel cathode with the same preparation processing. The excellent oxygen reduction reaction (ORR) is primarily attributed to the di-versity of surface metal cations and the population increase of surface oxygen vacancies brought on by the high entropy design. The analysis of ORR kinetics based on the distribution of relaxation time (DRT) method reveals that the species exchange process at the electrode surface is a rate-determining step, which probably originated from the low electronic conductivity of FMCNZ. The SOFC with the nanostructured FMCNZ cathode reaches a maximum power density of 1080 mW cm-2 at 800 degrees C. Additionally, the nanostructures of the cathode barely change after 100 h of cell operation at 750 degrees C. Thus, our findings provide a novel and promising path for developing high-performance cathodes by integrating a high-entropy design strategy with the construction of nanostructured materials. | mistral-large:123b | 0 | 0.25 | 1 | ['(Fe0.2Mn0.2Co0.2Ni0.2Zn0.2)3O4 (FMCNZ)', 'Ni0.2Fe0.8Co2O4', 'FMCNZ'] | ['(Fe0.2Mn0.2Co0.2Ni0.2Zn0.2)3O4 (FMCNZ)', 'Ni0.2Fe0.8Co2O4', 'FMCNZ'] | [] | [] | 783.3333 |  | []
10373 | 174 | 6 | The electrochemical performance of LSM-Pd composite material as current collector of SOFC cathode is studied on (La0.8Sr0.2)(0.9)MnO3 (LSM90) cathode. The influence of Pd content on contact resistance is investigated. The investigation shows that the contact resistance of LSM-Pd is about 20 m Omega cm(2) at 750 degrees C when the composite contains 8 wt% Pd, and it could be comparable to pure Pt. The ohmic resistance of a single cell using LSM-Pd composite is about 255 m Omega cm(2) that contains 4 wt% Pd as current collector, this value is close to that of a cell using expensive Pt paste as current collector. (c) 2011 Elsevier B.V. All rights reserved. | mistral-large:123b | 0 | 0.25 | 1 | ['(La0.8Sr0.2)(0.9)MnO3'] | ['(La0.8Sr0.2)(0.9)MnO3'] | [] | [] | 750 |  | []
10402 | 336 | 4 | Polarization properties of catalyzed anode, which we developed for medium-temperature operating solid oxide fuel cells, were examined in a synthetic gas containing H-2, CO2, and H2O. The overpotential was greatly decreased by loading only a small amount of Ru microcrystals onto the mixed conducting oxide, samaria-doped ceria (SDC), anode layer in both synthetic gas and wet hydrogen atmospheres. It was found that the Ru-SDC anode exhibited the highest electrocatalytic activities at an optimum oxygen partial pressure in the fuel gas due to high conductivities of both electrons and oxide ions in the SDC. The maximum current density on the Ru-SDC anode exceeded 1 A/cm(2) at all the operating temperatures between 800 and 1000 degrees C at the potential of -0.9 V vs. air reference electrode, when 0.1 mg/cm(2) of Ru micro-catalysts were loaded on the SDC surface and the appropriate fuel gas was used. | mistral-large:123b | 0 | 0.25 | 1 | ['samaria-doped ceria (SDC)', 'Ru-SDC'] | [] | ['samaria-doped ceria (SDC)', 'Ru-SDC'] | [] | 900 |  | []
10438 | 314 | 6 | A novel method of fabricating NiO-YSZ (yttria stabilized zirconia) anode substrates is developed using a composite pore former, i.e., PMMA (polymethyl-methacrylate) and carbon black or zirconium hydroxide Zr(OH)(4). By utilizing a composite pore former, both the shrinkage and porosity, which must be compatible with that of the electrolyte film and sufficient for the fuel supply and exhaust, are easily tailored. Carbon black and the inorganic pore former (Zr(OH)(4)) affect the shrinkage of the anode substrate more effectively than its porosity, while the polymer spheres (PMMA) adjust the porosity more effectively. In particular, the successful use of zirconium hydroxide as a fine pore former, instead of carbon black, suggests that other zirconium or nickel compound derivatives may be used as pore formers. (C) 2010 Elsevier B.V. All rights reserved. | mistral-large:123b | 0 | 0.25 | 1 | ['NiO-YSZ'] | [] | ['NiO-YSZ'] | [] |  |  | []
10636 | 468 | 8 | Electrolyte films of scandia-stabilized zirconia (ScSZ) on NiO-ScSZ anode substrates with ca. 16 mm in diameter were successfully fabricated with electrophoretic deposition (EPD) techniques and subsequent co-firing processes. Obtained ScSZ films were 5 to 8 mum thick and were dense enough as solid oxide fuel cell (SOFC) electrolyte. Results of single-cell tests with lanthanum strontium manganite (LSM) cathode revealed the following: (1) the observed open circuit voltage (OCV) values confirmed the ScSZ film to be dense enough as SOFC electrolyte and (2) the anode ohmic and polarization losses did not change at fuel utilizations from 15% to 81%, indicating that the anode microstructure is well fabricated. Furthermore, no degradation in cell performance was observed over 50 h at the 80% fuel utilization. The power densities at a constant potential of 500 mV vs. OCV were 525 and 440 mW/cm(2) at 1073 and 1023 K, respectively, at low (15%) fuel utilization. (C) 2004 Elsevier B.V. All rights reserved. | mistral-large:123b | 0 | 0.25 | 1 | ['scandia-stabilized zirconia (ScSZ)', 'NiO-ScSZ', 'ScSZ', 'lanthanum strontium manganite (LSM)', 'ScSZ'] | ['lanthanum strontium manganite (LSM)'] | ['NiO-ScSZ'] | ['scandia-stabilized zirconia (ScSZ)', 'ScSZ', 'ScSZ'] | 774.85 |  | []
10683 | 393 | 6 | The development of a tailored microstructure is considered essential for the development of anode-supported intermediate temperature-solid oxide fuel cells (IT-SOFCs) as it is expected to enhance kinetics at the triple phase boundary. In this study, the application of an in situ foaming technique for the preparation of Ni-yttria-stabilized zirconia (YSZ) cellular solids as an anode support for IT-SOFCs is presented. The cermet microstructure is dependent on the preparative route followed. The presence of contaminants in the commercial template precursor was found to be detrimental for electrical properties. A high-purity polyurethane was then formulated, and tailored Ni-YSZ foams were obtained with 87% porosity. The foam microstructure is characterized by a hierarchical architecture, with interconnected networks of Ni and YSZ particles, large pores related to the open cell structure, and a submicron porosity of the structural trabecular network, with a conductivity value of 80 S/cm at 700 degrees C. | mistral-large:123b | 0 | 0.25 | 1 | ['Ni-yttria-stabilized zirconia (YSZ)'] | [] | ['Ni-yttria-stabilized zirconia (YSZ)'] | [] | 700 |  | []
10691 | 243 | 6 | The composite cathode consisting of A-site deficient perosvkite material La0.58Sr0.4Co0.2Fe0.8O3-delta (L58SCF) and Ce0.8Gd0.2O2-delta (GDC) on YSZ electrolyte is studied for potential applications in intermediate/low-temperature solid oxide fuel cells (SOFCs). Impedance spectroscopy measurements are performed in air over the temperature range of 600-800 degrees C under open circuit potential. The results show that the addition of 40 wt.% GDC to L58SCF (L58SCF-GDC40) results in the lower polarization resistance (0.07 ohm cm(2) at 800 degrees C, 0.11 ohm cm(2) at 750 degrees C and 0.22 ohm cm(2) at 700 degrees C than other composite cathodes and its activation energy values calculated for the low- and high-frequency arcs are 0.86 and 1.10 eV, respectively. The composite cathode exhibit high exchange current density and low charge-transfer resistance. (C) 2007 Elsevier B.V. All rights reserved. | mistral-large:123b | 0 | 0.25 | 1 | ['La0.58Sr0.4Co0.2Fe0.8O3-delta', 'Ce0.8Gd0.2O2-delta', 'YSZ'] | ['La0.58Sr0.4Co0.2Fe0.8O3-delta', 'Ce0.8Gd0.2O2-delta'] | [] | ['YSZ'] | 750 |  | []
10725 | 301 | 12 | LiCoO2-based materials are well-known cathode materials used in lithium ion batteries. Moreover, these materials are currently utilized in low-temperature proton-conducting solid oxide fuel cells (SOFCs). Various dopants, such as Mn, Sr, and Zn, are introduced into LiCo2-based materials to improve their properties and performance for proton-conducting SOFC applications. In this regard, Mn-, Sr-, and Zn-doped LiCoO2 and LiCo0.6X0.4O2 (X = Mn, Sr, or Zn) powders are synthesized via the glycine-nitrate combustion method. Their properties are characterized using different techniques. The precursor cathode powder is dried at 100 degrees C and subjected to thermogravimetric analysis (TGA). The phase formation and morphology of calcined LiCo0.6Mn0.4O2 (LCMO), LiCo0.6Sr0.4O2 (LCSO), and LiCo0.6Zn0.4O2 (LCZO) powders at 600 degrees C to 700 degrees C are examined via X-ray diffraction. At 600 degrees C, both calcined LCSO and LCZO powders show few secondary phases, but these phases greatly decrease as calcination temperature increases to 700 degrees C. By contrast, calcined LCMO powders exhibit a single phase structure at both calcination temperatures of 600 degrees C and 700 degrees C. The measured crystallite sizes of LCMO, LCSO, and LCZO powders are 23.32 +/- 0.20, 21.08 +/- 0.72, and 21.24 +/- 0.32 nm, respectively. TEM images indicate that the particles in LCMO and LCZO powders highly agglomerate compared with those in LCZO powders. This result confirms that LCSO cathodes have the highest electrical conductivity (356.66 S cm(-1)) and the lowest area specific resistance (0.29 Omega cm(2) in humidified [3%] air) at 700 degrees C. In conclusion, LCSO materials are the best cathodes with high potential for proton-conducting SOFC applications. | mistral-large:123b | 0 | 0.25 | 1 | ['LCSO', 'LCSO'] | ['LCSO', 'LCSO'] | [] | [] | 525 |  | []
10781 | 419 | 8 | Solid oxide fuel cells (SOFCs) offer opportunities for the application as both power sources and chemical reactors. Yet, it remains a grand challenge to simultaneously achieve high efficiency of transforming higher hydrocarbons to value-added products and of generating electricity. To address it, we here present an ingenious approach of nanoengineering the triple-phase boundary of an SOFC anode, featuring abundant Co7W6@WOx core-shell nanoparticles dispersed on the surface of black La0.4Sr0.6TiO3. We also developed a cofeeding strategy, which is centered on concurrently feeding the SOFC anode with H-2 and chemical feedstock. Such combined optimizations enable effective (electro)catalytic dehydrogenation of n-butane to butenes and 1,3-butadiene. The C4 alkene yield is higher than 50% while the peak power density of the SOFC reached 212 mW/cm(2) at 650 degrees C. In addition, coke formation is largely suppressed and little CO/CO2 is produced in this process. While this work shows new possibility of chemical-electricity coupling in SOFCs, it might also open bona fide avenues toward the electrocatalytic synthesis of chemicals at higher temperatures. | mistral-large:123b | 0 | 0.25 | 1 | ['Co7W6@WOx core-shell nanoparticles', 'La0.4Sr0.6TiO3'] | [] | ['Co7W6@WOx core-shell nanoparticles', 'La0.4Sr0.6TiO3'] | [] | 650 |  | []
10867 | 268 | 8 | Redox-stable Sr0.9La0.1TiO3 (SLT) with Ce0.9Gd0.1O2 (GDC) and (Sc2O3)(0.1)(CeO2)(0.01)(ZrO2)0.89 (SSZ) was used to fabricate robust anodes for zirconia-based electrolyte-supported SOFCs. The anode consisted of three layers: a layer of 60wt% GDC-40wt% SLT or 40wt% SSZ-60wt% SLT as a functional layer and two layers of SLT as current conducting layers. An impregnation method has been employed to decorate nano-sized Ni and CeO2 into the ceramic anode to improve electrochemical performance and redox stability. It was found that the catalyst impregnated ceramic anode has improved redox stability compared with the conventional Ni-SSZ cermet. The incorporation of the oxide catalyst, CeO2, during co-impregnation process was found to even further improve redox stability of the anode, since CeO2 particles have a lower tendency to aggregate during redox cycling. (C) 2016 Hydrogen Energy Publications LLC. Published by Elsevier Ltd. All rights reserved. | mistral-large:123b | 0 | 0.25 | 1 | ['Sr0.9La0.1TiO3 (SLT)', 'Ce0.9Gd0.1O2 (GDC)', '(Sc2O3)(0.1)(CeO2)(0.01)(ZrO2)0.89 (SSZ)', 'GDC', 'SLT', 'SSZ', 'Ni', 'CeO2', 'Ni-SSZ cermet'] | [] | ['Sr0.9La0.1TiO3 (SLT)', 'Ce0.9Gd0.1O2 (GDC)', '(Sc2O3)(0.1)(CeO2)(0.01)(ZrO2)0.89 (SSZ)', 'GDC', 'SLT', 'SSZ', 'Ni', 'CeO2', 'Ni-SSZ cermet'] | [] |  |  | []
11055 | 447 | 8 | Improved electrochemical properties of Ni/YSZ anodes for solid oxide fuel cells (SOFCs) were obtained when a proton conducting material, SrZr0.95Y0.05O3-x (SZY), was infiltrated to the anode. The synthesis of SZY in Ni/YSZ anodes involved first adding an STY precursor solution by the infiltration method and then calcinating at 1300 degrees C to induce the chemical decomposition reaction of the SZY precursor. When the amount of infiltrated SZY was increased, the performance of SOFCs with Ni/YSZ-SZY increased, while the degradation of the anode decreased in dry methane fuel. Based on the performance, anode potential, and degradation ratio of the SOFCs, the optimal amount of infiltrated SZY was about 1/14 (SZY/NiO by wt). The improved electrochemical properties might be due to electrochemically produced H2O and the high oxygen coverage near the triple phase boundary of SZY-infiltrated Ni/YSZ. (C) 2009 Elsevier Ltd. All rights reserved. | mistral-large:123b | 0 | 0.25 | 1 | ['Ni/YSZ', 'SrZr0.95Y0.05O3-x (SZY)'] | [] | ['Ni/YSZ'] | [] | 1300 |  | ['dry methane']
11079 | 213 | 7 | New concepts for a high performance catalyzed-reaction layer for medium temperature operating solid oxide fuel cells were proposed. Mixed conducting oxide particles, samaria-doped ceria (SDC), were employed as the anode material utilizing highly dispersed noble metal catalysts on their surface. As the cathode material, Sr-doped LaMnO3 (LSM) particles catalyzed with microcrystalline Pt were employed. Performances of the anode or cathode were examined in the cell using yttria-stabilized zirconia electrolyte at a series of operating temperatures. It was found that the anodic polarization resistance and its activation energy were greatly decreased by loading only a small amount of the catalysts (such as Ru, Rh, and Pt) onto the SDC particles. The polarization loss at the anode showed a minimum value by using the SDC particles with a mean diameter of 1.5 to 2/0 mum. A large depolarizing effect was also observed with a Pt-catalyzed LSM cathode, especially at high current densities. | mistral-large:123b | 0 | 0.25 | 1 | ['samaria-doped ceria (SDC)', 'Sr-doped LaMnO3 (LSM)', 'yttria-stabilized zirconia', 'Pt-catalyzed LSM'] | ['Sr-doped LaMnO3 (LSM)', 'Pt-catalyzed LSM'] | ['samaria-doped ceria (SDC)'] | ['yttria-stabilized zirconia'] |  |  | []
11256 | 374 | 5 | Co-free REBa2Cu3O6+ẟ (RE= La, Nd, Sm, Gd and Y) triple perovskite ceramics prepared by auto-combustion were systematically studied as cathodes for intermediate-temperature solid oxide fuel cells. The orthorhombic to tetragonal phase transition typical of these compounds was studied, and its relation with electrochemical performance due to oxygen vacancy ordering variations was assessed as neutral. The model that best fits the electrochemical impedance spectroscopy data obtained for symmetrical cells prepared on 10% gadolinia-doped ceria (GDC, Gd0.1Ce0.9O1.95) electrolyte pellets indicates an oxygen diffusion/incorporation co-limited process is the rate-limiting step of the oxygen reduction reaction (ORR). A maximum power density of 425 mW.cm  2 was obtained for the YBa2Cu3O6+ẟ material deposited by screen-printing on a commercial half-cell with 8YSZ-Ni anode and 8YSZ electrolyte coated with a GDC barrier layer. A clear correlation is observed between the power density and ionic radii of the RE cation of these triple perovskites. | mistral-large:123b | 0 | 0.25 | 1 | ['Co-free REBa2Cu3O6+ẟ (RE= La, Nd, Sm, Gd and Y) triple perovskite ceramics', 'Gd0.1Ce0.9O1.95', '8YSZ-Ni', '8YSZ', 'GDC'] | ['Co-free REBa2Cu3O6+ẟ (RE= La, Nd, Sm, Gd and Y) triple perovskite ceramics'] | ['8YSZ-Ni'] | ['Gd0.1Ce0.9O1.95', '8YSZ'] |  |  | []
11258 | 105 | 5 | LSM-ScSZ composite electrode for solid oxide fuel cells (SOFCs) cathode application has been investigated for its oxygen reduction reaction (ORR) performance. The composition and sintering temperature of LSM-ScSZ were controlled to determine the optimized microstructure of the LSM-ScSZ electrode layer, considering its length of triple-phase boundaries (TPBs), and transfer of oxygen for cathode reaction. The electrochemical impedance spectroscopy (EIS) method with an equivalent circuit model was introduced to characterize the specific impedance of each sample. The results demonstrated that volume ratio of LSM:ScSZ = 6:4 sintered at 1200 degrees C sample showed the lowest total impedance of 0.031 omega cm(2) at 900 degrees C operating temperature, compensating slightly increased high-frequency impedance (R-HF) of TPBs region with drastically improved the active surface of LSM area and their connectivity, which correspond to middle- and low-frequency impedance (R-MF and R-LF) value, respectively. This study suggests an integrated approach in the development of the SOFCs cathode design with the proper compositional ratio and sintering process via using commercial materials. | mistral-large:123b | 0 | 0.25 | 1 | ['LSM-ScSZ'] | ['LSM-ScSZ'] | [] | [] | 900 |  | []
11287 | 236 | 8 | The growth of nickel (Ni) particles in the porous anode is one of the most critical issues in solid oxide fuel cells (SOFC). It reduces the density of triple-phase boundaries (TPBs) over time and increases the polarization resistance of SOFC. Most of the three-dimensional models that are used to simulate this phenomenon in detail are numerically exhausting and as such intractable for on-line applications. This work presents a two-dimensional, microstructural model of reduced complexity as a trade-off between the numerical load and the level of detail. The model of Ni agglomeration is based on the power-law coarsening theory. The resulting model was validated by comparing the relative density of TPBs and the cell voltage to the experimentally measured values. It was shown that the calculated values closely fit the measured data. The advantage of the proposed model is that it takes lower computational load during the simulation compared to the complex phase field models and is suitable for estimation of SOFC electric performance over time. | mistral-large:123b | 0 | 0.25 | 1 | ['Ni'] | [] | ['Ni'] | [] |  |  | []
11556 | 212 | 13 | Several cathodes working in hydrocarbons diluted atmospheres have been proposed for single-chamber solid oxide fuel cells (SOFCs) fabrication. But, few cathodes work well in propane. In this work, we propose a new stable cathode of La0.5Sr0.5CoO3 (LSCO) for the single-chamber SOFCs, which works well in diluted propane atmospheres. For this purpose, powders of Ce0.8Gd0.2O1.9 (CGO) for electrolytes and powders of (LSCO) for cathodes were prepared by sol-gel related techniques as pentadionate methods. These methods consist of preparing a solution from the acetates or pentadionates followed by a jellification. Then, the decomposition of the organic molecules is initiated, obtaining nanometric powders of the abovementioned compounds. In this way, we have obtained high purity powders of CGO and LSCO as confirmed by x-ray diffraction powder analysis. Microstructure was analyzed by SEM and TEM microscopy, the analysis of the powders obtained by sol-gel techniques shows a nanometric size grain (similar to 30 nm) and reactivity for sintering was studied in detail. Very high-density electrolytes (similar to 95-99% of theoretical density) were obtained with better power density currents than in samples prepared by solid-state reaction samples. Uniaxial pressing ceria based electrolytes were prepared from these powders and characterized in one chamber reactor using propane as fuel and LSCO + CGO as cathode. Different gas mixtures of propane and air were prepared and tested at different flow rates in order to optimize electrical properties. Stable single-chamber fuel cells working in diluted propane atmospheres could be prepared with these materials. | mistral-large:123b | 0 | 0.25 | 1 | ['La0.5Sr0.5CoO3 (LSCO)', 'Ce0.8Gd0.2O1.9 (CGO)', '(LSCO)', 'LSCO + CGO'] | ['La0.5Sr0.5CoO3 (LSCO)', '(LSCO)', 'LSCO + CGO'] | [] | ['Ce0.8Gd0.2O1.9 (CGO)'] |  |  | ['propane', 'diluted propane', 'propane', 'propane', 'diluted propane']
11651 | 53 | 11 | Cathodes with high catalytic activities are usually required for the preparation of high performance intermediate temperature (600-800 degrees C) solid oxide fuel cells (IT-SOFCs). In the present study, a new kind of cathode material for IT-SOFCs based on Ba(Zr0.1Ce0.7Y0.2)O-3 (BZCY) electrolytes is prepared through solid state reduction of the K2NiF4 structured LaSrCoO4-delta with CaH2. Structural analysis by XRD reveals that the cell parameters of LaSrCoO4-delta become larger after the reduction. And oxygen stoichiometry of 3.57 is determined by iodometric titration for the CaH2 reduced phase (marked as H-LaSrCoO4-delta). The electrochemical properties of both the H-LaSrCoO4-delta-BZCY and the LaSrCoO4-delta-BZCY composite cathodes ware investigated through ac impedance spectroscopy and dc polarization measurements. At 750 degrees C, the H-LaSrCoO4-delta-BZCY cathode exhibits a polarization resistance of 0.229 Omega cm(2), which is about one third smaller than that of the LaSrCoO4-delta-BZCY cathode. Meanwhile, cathodic overpotential of 25 mV is obtained for the H-LaSrCoO4-delta-BZCY cathode under a current density of 100 mA cm(-2) at 750 degrees C. This value is much lower than 70 mV of the LaSrCoO4-delta-BZCY cathode obtained at the same condition. Subsequent study on the cathodic reaction process implies that the better electrochemical properties of the H-LaSrCoO4-delta-BZCY cathode can be attributed to the higher oxygen vacancy concentration in the H-LaSrCoO4-delta lattice that enhances some key steps of the oxygen reduction reaction (ORR). (C) 2011 Elsevier B.V. All rights reserved. | mistral-large:123b | 0 | 0.25 | 1 | ['Ba(Zr0.1Ce0.7Y0.2)O-3 (BZCY)', 'LaSrCoO4-delta', 'H-LaSrCoO4-delta-BZCY', 'LaSrCoO4-delta-BZCY', 'H-LaSrCoO4-delta-BZCY', 'H-LaSrCoO4-delta-BZCY'] | ['LaSrCoO4-delta', 'H-LaSrCoO4-delta-BZCY', 'LaSrCoO4-delta-BZCY', 'H-LaSrCoO4-delta-BZCY', 'H-LaSrCoO4-delta-BZCY'] | [] | ['Ba(Zr0.1Ce0.7Y0.2)O-3 (BZCY)'] | 750 |  | []
11770 | 313 | 4 | Previous studies have found that in ceramic fuel cells using Ni0 center dot 8Co0 center dot 15Al0 center dot 05LiO2 (NCAL) as the electrode, lithium compounds such as LiOH generated by reduction of NCAL anode by H-2 diffuse into oxide electrolyte membranes such as Gd0.1Ce0 center dot 9O2 (GDC), and the GDC-lithium compounds composite electrolyte formed online is an excellent proton conductor. In this paper, the low-temperature electrolysis performance of proton conductor type solid oxide electrolysis cell (P-SOEC) with GDC as electrolyte and NCAL as electrode for direct electrochemical conversion of H2O into H-2 was investigated. It is found that at operation temperature of 550 degrees C, the current density of the SOEC prepared in this paper can reach 2.263 A cm(-2) at 1.6 V. The composite electrolyte in the electrolysis cell reaches an ionic conductivity of 0.572 S cm(-1) in the SOEC mode. The excellent hydrogen production performance proves that this new type of electrolysis cell with lithium compounds as electrodes is a promising and potential proton conductive low-temperature SOEC. | mistral-large:123b | 0 | 0.25 | 1 | ['NCAL', 'Gd0.1Ce0 center dot 9O2 (GDC)', 'GDC', 'NCAL'] | [] | ['NCAL'] | ['Gd0.1Ce0 center dot 9O2 (GDC)', 'GDC'] | 550 |  | []
11807 | 473 | 5 | Ce0.9Gd0.1O1.95 (CGO) protective layers are prepared by two different methods to prevent the reaction between the Zr0.84Y0.16O1.92 (YSZ) electrolyte and the La0.6Sr0.4CO0.2Fe0.8O3.delta (LSCF) cathode. In the first method, the CGO layers are deposited by an airbrushing technique from an ink containing CGO particles without and with cobalt as sintering aids. The second strategy consists in preparing both a dense CGO barrier layer and a porous LSCF cathode by spray-pyrolysis deposition, in order to further reduce the fabrication temperature and minimize the reaction between the cell components. The samples prepared by spray-pyrolysis exhibit better performance and durability than those obtained by conventional sintering methods. The results suggest that the interfacial reactivity between YSZ and LSCF as well as the Sr-enrichment at the cathode surface can be avoided by using low-temperature fabrication methods and by operating at temperatures lower than 650 degrees C. | mistral-large:123b | 0 | 0.25 | 1 | ['Zr0.84Y0.16O1.92', 'La0.6Sr0.4CO0.2Fe0.8O3.delta', 'CGO', 'LSCF', 'YSZ', 'LSCF'] | ['La0.6Sr0.4CO0.2Fe0.8O3.delta', 'LSCF', 'LSCF'] | [] | ['Zr0.84Y0.16O1.92'] | 650 |  | []
11876 | 430 | 11 | The production of electrolytes with high ionic conductivity has been a key challenge in the progressive development of solid oxide fuel cells (SOFCs) for practical applications. Conventional approaches use ionic doping to develop electrolyte materials, such as yttria-stabilized zirconia (YSZ), but challenges remain. The doping systems discovered so far can confirm that co-doping/triple doping can introduce more oxygen vacancies to improve the electrical properties of ceria-based electrolytes compared to unitary doping. Therefore, In this work, we select the optimal dopant based on the criterion of optimal doping in cerium dioxide (effective average ionic radius close to 1.093 angstrom). And propose a novel multi-doped cerium-based Ce1-x(Dy1/5Sm1/5Er1/5Y1/5Gd1/5)xO2-delta (x = 0.10, 0.15, 0.20, 0.25, 0.30, abbreviated as DSEYG1, DSEYG2, DSEYG3, DSEYG4, DSEYG5) electrolytes to study its microstructure, electrical properties and thermal properties. Dy3+, Sm3+, Er3+, Y3+, and Gd3+ multi-doped electrolyte materials. Over 95% of the relative density values were obtained by sintering DSEYG series samples at 1400 degrees C. The single-phase cubic fluorite structure, high-density surface microstructure, elemental confirmation, and oxygen vacancy concentration were confirmed using X-ray diffraction, scanning electron microscope, energy dispersive spectrum, transmission electron microscopy, and X-ray photoelectron spectroscopy. Electrical analysis by impedance spectroscopy confirmed the highest value of total ionic conductivity (sigma 800 degrees C= 4.04 x10- 2 S/cm) and the lowest value of activation energy (Ea= 0.834 eV) for the DSEYG3 composition. Thermal expansion analysis confirmed the moderate thermal expansion coefficient values for all compositions (TEC =11.12 x10- 6 K-1) in the range of RT-800 degrees C) and was found to be in good agreement with recently developed materials. The enhanced total ionic conductivity and moderate thermal expansion coefficient of DSEYG3 make it a potential electrolyte material for medium-temperature fuel cells. | mistral-large:123b | 0 | 0.25 | 1 | ['yttria-stabilized zirconia (YSZ)', 'DSEYG3'] | [] | [] | ['yttria-stabilized zirconia (YSZ)', 'DSEYG3'] | 1000 |  | []
11908 | 103 | 8 | Solid oxide fuel cell (SOFC) recently emerges as a promising power production technology with high efficiency. However, the degradation of yttria-stabilized zirconia (YSZ) electrolyte, brought by the cubic-tetragonal (c-t) phase transformation, remains a critical issue. Here, the c-t phase transformation of YSZ and its influences on the SOFC are quantitively investigated. First, micro-Raman spectroscopy characterization validates the occurrence of the c-t phase transformation during long-term operation. A microelasticity phase-field model is then built to simulate the phase transformation. The effects of variant nuclei and the misorientation angle between adjacent grains are investigated first based on both single-crystal and double-crystal systems. Subsequently, the phasefield model is applied on the 3D reconstructed real microstructure of polycrystalline YSZ. The results indicate that larger misorientation angles between adjacent grains suppress the development of the variants, and thus benefit in maintaining the ionic conductivity of the electrolyte and the mechanical strength of SOFCs. | mistral-large:123b | 0 | 0.25 | 1 | ['YSZ'] | [] | [] | ['YSZ'] |  |  | []
11913 | 445 | 10 | A cobalt-free titanium-doped SrFeO3-delta perovskite with a nominal composition of SrFe0.9Ti0.1O3-delta (SFT) is exploited as an alternative electrode for solid oxide fuel cells (SOFCs). Special attention is given to the effects of CO2 on the oxygen reduction reaction (ORR) performance and properties of the oxide. For this investigation, XRD, HR-TEM, FT-IR, 4-probe DC conductivity, EIS and SEM are used. Although no bulk carbonate is formed, even under a pure CO2 atmosphere, the chemical adsorption of CO2 only appears over the SFT surface, which suggests a weak effect of CO2 on the structure of SFT. The EIS tests demonstrate that such CO2 adsorption does have a modest and detrimental effect on the ORR over the SFT electrode. However, the electrochemical performance can be easily recovered after removing of CO2. Thus, SrFe0.9Ti0.1O3-delta is a promising cathode material for practical SOFCs due to its high activity, high CO2 tolerance, and low cost. (C) 2015 Elsevier Ltd. All rights reserved. | mistral-large:123b | 0 | 0.25 | 1 | ['SrFe0.9Ti0.1O3-delta'] | ['SrFe0.9Ti0.1O3-delta'] | [] | [] |  |  | []
11945 | 158 | 11 | The long-term performance degradation of LSM/YSZ composite cathodes is investigated via calibrated multiphysics simulation with amultistep oxygen reduction reaction (ORR) model and structural coarsening data from a phase field study. Multiphysics simulations, including a multistep ORR mechanism, are first developed for better understanding of the limiting processes in solid oxide fuel cells. The multistep ORR mechanism includes two parallel pathways, surface pathway and bulk pathway, which consist of elementary reaction steps. Themultiphysics model is simultaneously calibrated with experimental polarization curves and impedance behavior for various air/fuel supply conditions. To our knowledge, this is the first time that a multistep ORR model is calibrated with such datasets. Next, the calibrated simulations are utilized to simulate a 2D half-cell constructed with measured microstructural data and random heterogeneity. Finally, the long-term performance degradation of the half-cell is predicted by the calibrated multiphysics model coupled with structural coarsening trends simulated using a phase field-based coarsening model. Degradation of both polarization curves and impedance behavior is investigated. Thorough analyses, including changes of contributions from different pathways, the resistance components, and overall reaction order, are performed to provide more insights into cathode performance degradation due to grain coarsening phenomena. (C) The Author(s) 2019. Published by ECS. | mistral-large:123b | 0 | 0.25 | 1 | ['LSM/YSZ'] | ['LSM/YSZ'] | [] | [] |  |  | []
11952 | 223 | 8 | BaZr0.8Y0.2O3-(delta) (BZY)-NiO composite powders with different BZY-NiO weight ratios were prepared by a combustion method as anodes for proton-conducting solid oxide fuel cells (SOFCs). After heating to 1100 degrees C for 6 h, the composite powders were made of a well-dispersed mixture of two phases, BZY and NiO. Chemical stability tests showed that the BZY-NiO anodic powders had good stability against CO2, whereas comparative tests under the same conditions showed degradation for BaCe0.7Zr0.1Y0.2O3-delta NiO, which is at present the most used anode material for proton-conducting SOFCs. Area specific resistance (ASR) measurements for BZY-NiO anodes showed that their electrochemical performance depended on the BZY-NiO weight ratio. The best performance was obtained for the anode containing 50 wt % BZY and 50 wt % NiO, which showed the smallest ASR values in the whole testing temperature range (0.37 Omega cm(2) at 600 degrees C). The 50 wt % BZY and 50 wt % NiO anode prepared by combustion also showed superior performance than that of the BZY-NiO anode conventionally made by a mechanical mixing route, as well as that of Pt. (C) 2011 The Electrochemical Society. [DOI: 10.1149/1.3591040] All rights reserved. | mistral-large:123b | 0 | 0.25 | 1 | ['(BZY)-NiO', 'BZY-NiO', 'BaCe0.7Zr0.1Y0.2O3-delta NiO', 'BZY-NiO', 'BZY', 'NiO'] | [] | ['(BZY)-NiO', 'BZY-NiO', 'BaCe0.7Zr0.1Y0.2O3-delta NiO', 'BZY-NiO', 'BZY', 'NiO'] | [] | 850 |  | []
12239 | 196 | 10 | In the present work, the microstructures of YSZ electrolyte films, which were sintered at various temperatures in the range of 1300-1600 degrees C, were investigated. First, a suitable and uniform film was deposited on the surface of NiO-YSZ composite by EPD. After the consequence sintering, the surfaces of deposited YSZ films were observed by SEM. In addition, other characteristics of the YSZ electrolyte films such as surface roughness and morphology of the sintered films were investigated by AFM. The ability of ionic transfer and permeability of the YSZ electrolyte was examined by electrochemical impedance spectroscopy at different temperatures. It seems that the YSZ electrolyte sintered at 1400 C was appropriate for SOFCs applications, because this film had the minimum impedance, minimum roughness and the maximum conductivity. Furthermore, the temperature of 1400 degrees C was the minimum temperature in which a dense film of YSZ was formed uniformly on the surface of anode and coated it completely. (C) 2010 Professor T. Nejat Veziroglu. Published by Elsevier Ltd. All rights reserved. | mistral-large:123b | 0 | 0.25 | 1 | ['YSZ', 'YSZ'] | [] | [] | ['YSZ', 'YSZ'] | 1400 |  | []
12415 | 64 | 7 | Time dependent properties and performance of tubular solid oxide fuel cells were studied numerically and experimentally The numerical model incorporated local characteristics such as porosity tortuosity grain size, and conductivity and was used to evaluate the specific and relative changes in performance caused by the effect of time-dependent material changes of those characteristics. A 500 hour experimental study was conducted at 800 degrees C in 97%H-2/3%H2O on an extruded LSCo-La0.6Sr0.4CoO3/LSGM/Ni electrolyte-supported tubular SOFC made in our laboratory. Changes in current density with time (at constant voltage) formed a curve with initial convex (upward) curvature, becoming monotonic decreasing. The microstructure of the constituent layers was examined by scanning electron microscopy. Comparisons between model predictions and experimental observations were made. For the situation modeled and tested, the porosity and ionic conductivity were found to be most influential on performance. More importantly the effect of porosity is a trade-off between the influence on gas transport and the mixed conductor influence on the electrochemical reactions at the electrode. | mistral-large:123b | 0 | 0.25 | 1 | ['LSCo-La0.6Sr0.4CoO3', 'LSGM', 'Ni'] | [] | [] | ['LSCo-La0.6Sr0.4CoO3', 'LSGM', 'Ni'] | 800 |  | ['97%H-2/3%H2O']
12467 | 490 | 10 | Sub-micron yuria-stabilized zirconia (YSZ) electrolyte layer was prepared by a liquid state deposition method and with an average thickness of 0.5 mu m to improve the performance of the anode-supported solid oxide fuel cell (SOFC). The YSZ precursors, containing yttrium and zirconium species and an additive, poly-vinyl-pyrrolidone (PVP), were spin-coated on a Ni/YSZ anode substrate. Several properties, including crystalline phases, microstructures, and current-voltage (I-V) characteristics, were investigated. The thin film of 4 mol% Y2O3-doped ZrO2 (4YSZ) consisted of cubic, tetragonal, and a trace of monoclinic phases, and showed a crack-free layer after sintering at 1300 degrees C. The anode supported SOFC, which consists of the Ni-YSZ anode, 4YSZ electrolyte, and Pt/Pd cathode, showed power densities of 477 mW/cm(2) at 600 degrees C, and 684 mW/cm(2) at 800 degrees C. Otherwise, the surface cracks of the other YSZ-coated samples (e.g. 8YSZ) can be repaired by a multi-coating method. (c) 2005 Elsevier B.V. All rights reserved. | mistral-large:123b | 0 | 0.25 | 1 | ['YSZ', 'Ni/YSZ', 'Ni-YSZ', '4YSZ', 'Pt/Pd'] | ['Pt/Pd'] | ['Ni/YSZ', 'Ni-YSZ'] | ['YSZ', '4YSZ'] | 700 |  | []
12599 | 240 | 9 | Nickel/yttria-stabilized zirconia (Ni/YSZ) is the conventional anode material for solid oxide fuel cells (SOFC). Although these anodes have many advantages, they suffer from carbon formation when exposed to hydrocarbon feeds. One potential way to decrease the severity and extent of carbon formation is to increase the hydrogen content of the feed. In this work, Ni/YSZ composites have been prepared and exposed at 1073 K to humidified feeds containing hydrogen to methane ratios varying between 0 and 1.5. The Ni/YSZ composites were analyzed using temperature-programmed oxidation (TPO), temperature-programmed hydrogenation (TPH), and scanning electron microscopy (SEM). Our results demonstrated that TPH techniques can be effectively used to characterize and fully remove the carbon formed on Ni/YSZ composites provided that the hydrogen content of the analysis stream is sufficient. Hydrogen addition to methane in the inlet feed significantly decreased the degree of carbon formation, and removal of the carbon using hydrogen rather than oxygen resulted in less damage to the microstructure. (c) 2008 Elsevier B.V. All rights reserved. | mistral-large:123b | 0 | 0.25 | 1 | ['Nickel/yttria-stabilized zirconia (Ni/YSZ)'] | [] | ['Nickel/yttria-stabilized zirconia (Ni/YSZ)'] | [] | 799.85 |  | []
12616 | 259 | 6 | The performance of Sr(2)FeTi(0.75)Mb(0.25)O(6-delta) (SFTM) as a potential cathode material has been investigated in this study. The SFTM material with a cubic perovskite structure, has a good chemical compatibility with the Ce0.8Sm0.2O1.9 (SDC) electrolyte at 1100 degrees C for 10 h. The electrical conductivity of the SFTM sample reaches a maximum value of 2.31 S cm(-1) at 500 degrees C. SFTM shows an average thermal expansion coefficient (TEC) of 13.6 x 10(-6)K(-1) in the temperature range of 30-1000 degrees C in air, which is close to that of the typical electrolyte material. The polarization resistance (R-p) of a SFTM cathode on a SDC electrolyte reaches a value of 0.14 Omega cm(2) at 800 degrees C. Peak power density of a single-cell with the SFTM cathode on a 300 mu m-thick SDC electrolyte reaches 394 mW cm(-2) at 800 degrees C. These results indicate that SFTM is a potential cathode material for solid oxide fuel cells. (C) 2015 Elsevier Ltd. All rights reserved. | mistral-large:123b | 0 | 0.25 | 1 | ['Sr(2)FeTi(0.75)Mb(0.25)O(6-delta)', 'SFTM', 'SFTM', 'SDC'] | ['Sr(2)FeTi(0.75)Mb(0.25)O(6-delta)', 'SFTM', 'SFTM'] | [] | ['SDC'] | 650 |  | []
12957 | 320 | 11 | NiO/YSZ composite particles with 20-35 mol% Y2O3 stabilized ZrO2 (YSZ) were synthesized by the spray pyrolysis (SP) method. The NiO/YSZ composite particles showed morphology of NiO grains partially or fully covered with fine YSZ grains. The composite particles also had good interface connection between nickel oxide and yttria stabilized zirconia (YSZ). The morphology of the Ni/YSZ cermet anode fabricated from composite particles is noticeably influenced by the YSZ content of the composite particles. Ni/YSZ cermet anodes with 25 mol% YSZ show the highest electrochemical activity and lowest internal resistance (IR). The electrochemical activity and IR of the anode in solid oxide fuel cells (SOFCs) highly depend on the three-phase boundary structure based on the metal (Ni) and ceramic (YSZ) interface as well as the network structure of each Ni grains. Moreover, the cell voltage of a single cell with the Ni/YSZ cermet anode kept almost constant value during 7200 It of operation. Consequently, it is concluded that the performance and stability of the Ni/YSZ cermet anode is improved by controlling the morphology of the NiO/YSZ composite particles. (C) 2003 Elsevier Ltd. All rights reserved. | mistral-large:123b | 0 | 0.25 | 1 | ['Ni/YSZ cermet', 'Ni/YSZ cermet', 'Ni', 'YSZ', 'Ni/YSZ cermet', 'Ni/YSZ cermet'] | [] | ['Ni/YSZ cermet', 'Ni/YSZ cermet', 'Ni', 'YSZ', 'Ni/YSZ cermet', 'Ni/YSZ cermet'] | [] |  |  | []
12988 | 41 | 6 | A novel Ni-YSZ cermet anode for solid oxide fuel cell application has been developed in order to solve problems with our previous anode, which was prepared from a powder mixture of NiO and precalcined YSZ. In contrast to homogeneously sized YSZ in our previous anode, the new material has a YSZ frame made of coarse (average size of 27.0 mu m) and fine (average size of 0.6 mu m) powders to sustain the network of Ni and pore. Unlike the previous anode, no significant changes in shrinkage and microstructure of the new anodes were detected during sintering in air and upon transformation of NiO to Ni metal in a reducing atmosphere. The influence of the content of coarse YSZ powder was examined by fixing the Ni volume ratio at 40%. It has been found that with an increasing amount of coarse YSZ powder, the electrical conductivity increased by three orders of magnitude around 20 weight percent (w/o) coarse YSZ powder and also that the anode with an 80 w/o one was found to be the most stable during cell fabrication and cell operation. It is concluded that the consolidated framework made from two distinctly sized particles leads to a more stable YSZ frame and Ni network. | mistral-large:123b | 0 | 0.25 | 1 | ['Ni-YSZ cermet'] | [] | ['Ni-YSZ cermet'] | [] |  |  | []
13021 | 407 | 6 | The mixed ionic and electronic conductor (MIEC), as a classical family of high-performance cathode materials, is essential for ensuring the low-temperature operation performance and high efficiency of solid oxide fuel cells. The Fe-based double perovskites get the advantages of low cost, good thermal compatibility with the electrolyte, and good high-temperature stability, showing good application promise. However, due to the unsatisfactory electrochemical properties, Fe-based double perovskite MIECs are generally not sufficiently active for the oxygen reduction reaction. Herein, the consequences indicate that Zr-substitution of the Fe sites in the NdBaFe2O6???delta(NBF) lattice can obtain a higher oxygen vacancy concentration and a more high-lying position of the O p-band center simultaneously. Then, the Zr-doped NBF cathode obtains a higher oxygen-ion diffusion and oxygen surface exchange coefficients. The lower polarization resistance for NdBaFe1.9Zr0.1O6???delta measured at 700 degrees C is 0.066 Omega middotcm2 compared to 0.104 Omega middotcm2 for NBF. | mistral-large:123b | 0 | 0.25 | 1 | ['Zr-doped NBF'] | ['Zr-doped NBF'] | [] | [] | 700 |  | []
13055 | 136 | 5 | Solid oxide fuel cells (SOFCs) are power-generating devices with high efficiencies and considered as promising alternatives to mitigate energy and environmental issues associated with fossil fuel technologies. Nanoengineering of electrodes utilized for SOFCs has emerged as a versatile tool for significantly enhancing the electrochemical performance but needs to overcome issues for integration into practical cells suitable for widespread application. Here, we report an innovative concept for high-performance thin-film cathodes comprising nanoporous La0.6Sr0.4CoO3-delta cathodes in conjunction with highly ordered, self-assembled nanocomposite La0.6Sr0.4Co0.2Fe0.8O3-delta (lanthanum strontium cobalt ferrite) and Ce0.9Gd0.1O2-delta (gadolinia-doped ceria) cathode layers prepared using pulsed laser deposition. Integration of the nanoengineered cathode layers into conventional anode-supported cells enabled the achievement of high current densities at 0.7 V reaching similar to 2.2 and similar to 4.7 A/cm(2) at 650 degrees C and 700 degrees C, respectively. This result demonstrates that tuning material properties through an effective nanoengineering approach could significantly boost the electrochemical performance of cathodes for development of next-generation SOFCs with high power output. | mistral-large:123b | 0 | 0.25 | 1 | ['La0.6Sr0.4CoO3-delta', 'La0.6Sr0.4Co0.2Fe0.8O3-delta (lanthanum strontium cobalt ferrite)', 'Ce0.9Gd0.1O2-delta (gadolinia-doped ceria)'] | ['La0.6Sr0.4CoO3-delta', 'La0.6Sr0.4Co0.2Fe0.8O3-delta (lanthanum strontium cobalt ferrite)', 'Ce0.9Gd0.1O2-delta (gadolinia-doped ceria)'] | [] | [] | 675 |  | []
13078 | 189 | 6 | In this work, current leakage of the micro-tubular cells with a 10-mu m Ce0.9Gd0.1O1.95 (GDQ electrolyte based on cathode- and anode-supported configurations was investigated at 500 and 550 degrees C. It was found that the open circuit voltage (V-OC) of the GDC membrane cell greatly corresponds to the cell structure, particularly influenced by the electrode polarization. Calculations derived from the experimental results showed that the leak current through the GDC electrolyte gradually vanished as the external current increased to certain degree, which accordingly related to the polarizations, due to the cell structures. The anode-supported cell can be capable of generating a high power density with a reasonable maximum-efficiency. On the other hand, not only V-OC but also cell output and efficiency were significantly lowered for the cathode-supported cell. It suggests that an appropriate cell structure is necessary to make the doped ceria a promising electrolyte for low-intermediate temperature power-generation applications. | mistral-large:123b | 0 | 0.25 | 1 | ['Ce0.9Gd0.1O1.95'] | [] | [] | ['Ce0.9Gd0.1O1.95'] | 525 |  | []
13090 | 25 | 7 | Strontium-doped lanthanum manganite (La1-xSrxMnO3 or LSM) is the material most widely used on solid oxide fuel cells cathode. In this work, nano-scale La0.8Sr0.2MnO3 powders have been synthesized by polymeric precursor-based methods using different polymerizing agents with the aim of evaluating the influence of this change in the final powder. The powders calcined at 700 degrees C for 2 h have been characterized by X-ray diffraction (XRD), scanning electron microscopy (FE-SEM) and Fourier transform infrared spectroscopy (FTIR) in order to investigate the quality of both synthesis routes. It is shown that the crystal structure and morphology of the particles are significantly dependent on the preparation conditions. Single phase and La0.8Sr0.2MnO3 nano-crystalline particles less than 30 nm were obtained using ethylene glycol as polymerizing agent. FTIR results have been indicated that only the powder obtained using gelatin presented small traces of hydroxyl groups on its surface. (C) 2010 WILEY-VCH Verlag GmbH & Co. KGaA, Weinheim | mistral-large:123b | 0 | 0.25 | 1 | ['La1-xSrxMnO3', 'LSM'] | ['La1-xSrxMnO3', 'LSM'] | [] | [] |  |  | []
13129 | 113 | 8 | Gadolinium-doped ceria (GDC) and yttria-stabilized zirconia (YSZ) are well-known electrolyte materials in solid oxide fuel cells (SOFCs). Although they can be used independently, it is common to find them in combination in SOFCs, where they are used as protective layers against the formation of secondary phases or electron conduction blockers. Despite their different optimum operating temperatures, it appears that oxygen conduction is not affected by their interface. However, the intrinsic mechanisms of oxygen diffusion at these interfaces still remain unclear. One of the main difficulties when modeling the contact between different materials, or indeed different particles of the same material, is caused by the structural complexity of these systems. If we wish to evaluate the properties of the materials, we first need to obtain a model that includes the main features of the GDC/YSZ interface, such as large-scale defects or cation interdiffusion in the contiguous phase. Since the generation of such a mixed system is complicated, we show here how the amorphization and recrystallization strategy can help us to obtain realistic systems. In this, the first of our papers on the structure and properties of layered GDC/YSZ materials, we discuss the structural features of the grain boundary between GDC and YSZ obtained by molecular dynamics simulations. | mistral-large:123b | 0 | 0.25 | 1 | ['Gadolinium-doped ceria (GDC)', 'yttria-stabilized zirconia (YSZ)'] | [] | [] | ['Gadolinium-doped ceria (GDC)', 'yttria-stabilized zirconia (YSZ)'] |  |  | []
13130 | 61 | 7 | In this study, the effects of calcination and milling of 8YSZ (8 mol% yttria stabilized zirconia) used in the nickel-YSZ anode on the performance of anode supported tubular fuel cells were investigated. For this purpose, two different types of cells were prepared based on a Ni-YSZ/YSZ/Nd2NiO4+delta-YSZ configuration. For the anode preparation, a suspension was prepared by mixing NiO and YSZ in a ratio of 65:35 wt% (Ni:YSZ 50:50 vol.%) with 30 vol.% graphite as the pore former. As received Tosoh YSZ or its calcined form (heated at 1500 degrees C for 3 hours) was used in the anode support as the YSZ source. Electrochemical results showed that optimization of the fuel electrode microstructure is essential for the optimal distribution of gas within the support of the cell, especially under electrolysis operation where the performance for an optimized cell (calcined YSZ) was enhanced by a factor of two. In comparison with a standard cell (containing as received YSZ), at 1.5 V and 800 degrees C the measured current density was -1380 mA cm(-2) and -690 mA cm(-2) for the cells containing calcined and as received YSZ, respectively. The present study suggests that the anode porosity for improved cell performance under SOEC is more critical than SOFC mode due to more complex gas diffusion under electrolysis mode where large amount of steam needs to be transfered into the cell. | mistral-large:123b | 0 | 0.25 | 1 | ['8YSZ', 'Ni-YSZ', 'YSZ', 'Nd2NiO4+delta-YSZ', 'NiO', 'YSZ'] | [] | ['8YSZ', 'Ni-YSZ', 'NiO', 'YSZ'] | ['YSZ'] | 800 |  | []
13295 | 359 | 5 | The microstructure and elemental distribution of the gadolinium-doped ceria (GDC) thin film electrolyte, Ni-GDC cermet anode, and the interface between them were comprehensively characterized by high-resolution transmission electron microscopy (HR-TEM) and energy-dispersive X-ray spectroscopy (EDX) operated in scanning TEM (STEM) mode. HR-TEM observations show newly appeared microstructure (i.e., superstructures) formations at both GDC and metallic Ni grains at the electrolyte anode interface. STEM-EDX mapping and line scan analyses illustrate that not only can Ni diffuse into GDC grains as previously reported but also Ce and Gd can diffuse into metallic Ni particles with equal diffusion lengths as that of Ni diffusion. Such mutual diffusion is independent of ionic radii and can result in the valence state change of diffusing ions, verified by electron energy loss spectroscopy investigations. Therefore, the mutual diffusion and related microstnictural evolutions are elucidated to be dominating factors that lead to the interfacial layer formation between anode and electrolyte, which is identified to have a considerable influence on the ionic conductivity behavior in intermediate temperature solid oxide fuel cells. | mistral-large:123b | 0 | 0.25 | 1 | ['GDC', 'Ni-GDC cermet'] | [] | ['Ni-GDC cermet'] | ['GDC'] |  |  | []
13302 | 144 | 4 | Substrate-type planar solid oxide fuel cells with an effective electrode area of 10 cm(2) and reference electrodes were fabricated and run for 211 and 1015 h to investigate Ni-YSZ anode degradation. An Ni-YSZ anode degradation of 14 mu V/h at a current density of 0.3 A/cm(2) was determined by impedance analysis. Mercury porosimetry revealed that the Ni-YSZ anode substrate had two pore distribution peaks in the radius ranges of 10 to 200 and 200 to 50,000 nm before testing; the pore distribution peak in the radius ranges of 10 to 200 nm shifted so far in the direction of large pore radius ranges that it almost disappeared after 1015 h. Scanning electron microscopy-electron probe microanalysis observations showed that the diameter of Ni particles in Ni-YSZ anode substrates was about 0.1 to 1 mu m before running and after 211 h, whereas they increased up to 10 mu m after 1015 h. According to these results, Ni-YSZ anode degradation was due to a decrease of the specific surface area of Ni particles caused by Ni sintering in the Ni-YSZ anode substrate. | mistral-large:123b | 0 | 0.25 | 1 | ['Ni-YSZ', 'Ni-YSZ', 'Ni-YSZ', 'Ni-YSZ'] | [] | ['Ni-YSZ', 'Ni-YSZ', 'Ni-YSZ', 'Ni-YSZ'] | [] |  |  | []
13446 | 8 | 7 | Chromium (Cr) poisoning is one of the main sources for the performance degradation of solid oxide fuel cells (SOFCs) during long-term operation. However, the mechanism of Cr poisoning-induced degradation can be extremely complicated, making accurate prediction of degradation rate very difficult. In this work, we present a new approach enabled by machine learning algorithms to predict the performance degradation of SOFC cathodes. Cathode materials based on SrFeO3 with different dopants, i.e., SrFe0.75M0.25O3-delta (M = Co, Fe, Mn, Mo, Nb, and Ni), were chosen as model systems to study the effect of dopant elements on the resistance to Cr poisoning. Electrochemical impedance spectroscopy (EIS) data were collected up to 96 hours for each composition, and were used as input for training the neural network and for validation. The predicted data at 156 hours match the experimental results well, implying the great prediction power of our machine-learning-assisted (MLA) method. Our work demonstrates that the MLA approach can significantly reduce the time needed for extracting the degradation rate of SOFC cathode materials. | mistral-large:123b | 0 | 0.25 | 1 | ['SrFeO3', 'SrFe0.75M0.25O3-delta (M = Co, Fe, Mn, Mo, Nb, and Ni)'] | ['SrFeO3', 'SrFe0.75M0.25O3-delta (M = Co, Fe, Mn, Mo, Nb, and Ni)'] | [] | [] |  |  | []
13456 | 491 | 8 | Ionic conductivity of perovskite oxides La0.8Sr0.2AlO2.9 with different size of B-site ions were measured. In addition, the behavior of lattice parameter with dopant content was investigated in terms of the size of the B-site ions and the tolerance factor of the perovskite structure: the ionic conductivity of La0.8Sr0.2Al1-xZnxO3-delta (LSAZ) was measured at various operating temperatures; from 500 to 800 degrees C in air. Ionic conductivity was found to be significantly increased by adding small amount of Zn doping. The La0.8Sr0.2Al0.8Zn0.2O2.8 specimen showed ionic conductivities at 0.0304S cm(-1) at 800 degrees C in air. The average thermal expansion coefficient (TEC) of La0.8Sr0.2Al0.8Zn0.2O2.8 was 10.07 x 10(-6)K(-1) in the temperature range from 40 to 800 degrees C in air. As a result, the La0.8Sr0.2Al0.8Zn0.2O2.8 is a prospective candidate as electrolyte material for solid oxide fuel cells in intermediate temperatures. (c) 2014 Elsevier B.V. All rights reserved. | mistral-large:123b | 0 | 0.25 | 1 | ['La0.8Sr0.2Al0.8Zn0.2O2.8'] | [] | [] | ['La0.8Sr0.2Al0.8Zn0.2O2.8'] | 800 |  | []
13477 | 405 | 9 | La0.8Sr0.2Ga0.8Mg0.2O3-delta (LSGM) electrolyte powders suitable for use in solid-oxide fuel cells were prepared by spray pyrolysis. The powders were spherical in shape and exhibited non-aggregation characteristics. The mean particle size of the LSGM powders was 0.89 mu m. The powders post-treated at temperatures of 1000 and 1300 degrees C had main crystal structure of LSGM. The powders post-treated at temperatures of 1000 and 1300 degrees C had impurity peaks of LaSrGa3O7 and LaSrGaO4 phases. Pellets sintered at 1300 and 1400 degrees C had relative densities of 82% and 95% and mean grain sizes of 2.3 and 3.1 mu m, respectively. The pellet sintered at 1400 degrees C had a lower alpha(app)(gb) value than that of the pellet sintered at 1300 degrees C. The total conductivities of the pellets sintered at 1300 and 1400 degrees C were 1.44 x 10(-3) and 2.89 x 10(-3) S/cm, respectively, at a low measuring temperature of 500 degrees C. (C) 2009 Elsevier B.V. All rights reserved. | mistral-large:123b | 0 | 0.25 | 1 | ['La0.8Sr0.2Ga0.8Mg0.2O3-delta'] | [] | [] | ['La0.8Sr0.2Ga0.8Mg0.2O3-delta'] | 500 |  | []
13491 | 33 | 10 | Nickel-gadolinium doped ceria (Ni-GDC) composite anodes gain a lot of attention as they have potential to be a beneficial solution for the intermediate temperature solid oxide fuel cells. In this paper, the influence of the initial microstructure of Ni-GDC anode on the polarization characteristics and its deterioration in 100h operation are investigated. The initial microstructures of the investigated anodes are determined by the different sizes and aspect ratios of the GDC powders, but all anodes having the same initial compositions of NiO: GDC = 60:40 vol.%. It was found that the anode with the smallest GDC particle had the best initial performance, but also underwent the most severe degradation. Themicrostructures of the fabricated anodes were investigated by focused ion beam-scanning electron microscopy (FIB-SEM), and microstructural parameters were quantified to relate the electrochemical performance. From the experimentation, contribution of the Ni-GDC microstructure to the anode polarization characteristics is discussed. The morphological evolution after the operation is also in discussion, especially those of the GDC phase. It was concluded that the mobility of GDC could be an influential factor determining the change in polarization resistance. (C) 2019 The Electrochemical Society. | mistral-large:123b | 0 | 0.25 | 1 | ['Ni-GDC', 'Ni-GDC', 'GDC', 'Ni-GDC'] | [] | ['Ni-GDC', 'Ni-GDC', 'GDC', 'Ni-GDC'] | [] |  |  | []
13521 | 351 | 10 | Incorporation of nanoparticles into devices such as solid oxide fuel cells (SOFCs) may provide benefits such as higher surface areas or finer control over microstructure. However, their use with traditional fabrication techniques such as screen-printing is problematic. Here, we show that mixing larger commercial particles with nanoparticles allows traditional ink formulation and screen-printing to be used while still providing benefits of nanoparticles such as increased porosity and lower sintering temperatures. SOFC anodes were produced by impregnating ceria-gadolinia (CGO) scaffolds with nickel nitrate solution. The scaffolds were produced from inks containing a mixture of hydrothermally-synthesised nanoparticle CGO, commercial CGO and polymeric pore formers. The scaffolds were heat-treated at either 1000 or 1300 degrees C, and were mechanically stable. In situ ultra-small X-ray scattering (USAXS) shows that the nanoparticles begin sintering around 900-1000 degrees C. Analysis by USAXS and scanning electron microscopy (SEM) revealed that the low temperature heat-treated scaffolds possessed higher porosity. Impregnated scaffolds were used to produce symmetrical cells, with the lower temperature heat-treated scaffolds showing improved gas diffusion, but poorer charge transfer. Using these scaffolds, lower temperature heat-treated cells of Ni-CGO/200 mu m YSZ/CGO-LSCF performed better at 700 degrees C (and below) in hydrogen, and performed better at all temperatures using syngas, with power densities of up to 0.15 W cm(-2) at 800 degrees C. This approach has the potential to allow the use of a wider range of materials and finer control over microstructure. | mistral-large:123b | 0 | 0.25 | 1 | ['ceria-gadolinia (CGO)', 'nickel nitrate', 'Ni-CGO', 'YSZ', 'CGO-LSCF'] | [] | ['ceria-gadolinia (CGO)', 'nickel nitrate'] | [] | 750 |  | ["hydrogen', 'syngas"]
13638 | 385 | 10 | The effect of volatile boron species on the electrocatalytic activity, microstructure and phase stability of conventional La0.6Sr0.4Co0.2Fe0.8O3 (LSCF) and nano-structured LSCF infiltrated Gd0.1Ce0.9O1.95 (LSCF-GDC) electrodes of solid oxide fuel cell (SOFC) is studied. The cathodes were heat-treated at 700-800 degrees C for 7-30 days in air in the presence of borosilicate glass. Heat-treatment in the presence of glass has a significantly detrimental effect on the microstructure and electrochemical activity of the cathodes. For example, the electrode polarization resistance (R-E) of a freshly prepared LSCF cathode is 0.07 Omega cm(2) at 800 degrees C, and increases significantly to 84 Omega cm(2) after heat-treated at 800 degrees C for 30 days in the presence of glass. Similar degradation behavior was also observed on infiltrated LSCF-GDC electrodes. Present study shows that boron is not chemically compatible with LSCF and the interaction results in the disintegration and decomposition of LSCF perovskite structure, forming LaBO3 and Fe2O3. A reaction mechanism between volatile boron species and LSCF electrodes is proposed. (C) 2013 The Electrochemical Society. [DOT: 10.1149/2.019304jes] All rights reserved. | mistral-large:123b | 0 | 0.25 | 1 | ['La0.6Sr0.4Co0.2Fe0.8O3', 'Gd0.1Ce0.9O1.95', 'LSCF'] | ['LSCF'] | [] | [] | 800 |  | []
13667 | 327 | 7 | PSFC (Pr0.5Sr0.5Fe1-xCuxO3-delta) is a new perovskite-type oxide that has gained considerable attention as cathode material for intermediate temperature solid oxide fuel cells (IT-SOFCs), due to its high mixed ionic-electronic conductivity below 800 degrees C. In this work, PSFC (Pr0.5Sr0.5Fe1-xCuxO3-delta, x = 0.2 and 0.4) powders were synthesized by the citrate method and structurally characterized by X-ray diffractometry. Screen-printed cathodes were sintered at 1050 degrees C and electrochemically characterized by impedance spectroscopy at 600-800 degrees C in pure oxygen. The area specific resistances (ASR) of the Pr0.5Sr0.5Fe1-xCuxO3-delta material are shown to be competitive with typical values reported for cobalt based cathodes in the measured temperature range, while, importantly, offering a significantly lower activation energy, 0.62 eV. The thermal expansion coefficients of these Co-free cathodes are in the range of 13-15 x 10(-6) degrees C-1, in a temperature range 200-650 degrees C, demonstrating a good thermal compatibility with gadolinia doped ceria (CGO) electrolytes. (C) 2016 Elsevier B.V. All rights reserved. | mistral-large:123b | 0 | 0.25 | 1 | ['PSFC (Pr0.5Sr0.5Fe1-xCuxO3-delta)', 'Pr0.5Sr0.5Fe1-xCuxO3-delta'] | ['PSFC (Pr0.5Sr0.5Fe1-xCuxO3-delta)', 'Pr0.5Sr0.5Fe1-xCuxO3-delta'] | [] | [] | 610 |  | []
13716 | 299 | 6 | Meliorating the particle surface could alter the surface properties, thus potentially enhancing the electrode reactions. In this assignment, a recovery of the intrinsic nanostructure at La1.2Sr0.8Ni0.5Mn0.5O4+delta (LSNM) particle surface with the elimination of the bi-shell nano-surface layers caused by dopant segregation was attempted based on the lower powder calcination temperature and introduction of A-site cation deficiency. The A-site deficient (La1.2Sr0.8)(0.9)Ni0.5Mn0.5O4+delta [D-LSNM], accompanied with no phase separation on surface, is successfully obtained, in which the smaller particles and more oxygen vacancies would promote the electrocatalysis, oxygen reduction reaction and oxygen migration, thus boosting the electrode reactions. The surface nanostructure-recovered D-LSNM cathode achieves a preeminent performance with power output of 1547 and 1030 mW cm(-2) at 700 and 600 degrees C, being better than other K2NiF4-type R-P cathodes in the literature. Anyhow, the preferable cell performance along with the fine stability suggests that the original surface-nanostructured D-LSNM is a promising cathode alternative for low-temperature proton-conducting solid oxide fuel cells. This work provides a new kind of reverse thinking to design highly catalytically active cathode materials via the restoration of the intrinsic nanostructure at surface, which would be beneficial to the related electrocatalytic fields. | mistral-large:123b | 0 | 0.25 | 1 | ['D-LSNM', 'D-LSNM'] | ['D-LSNM', 'D-LSNM'] | [] | [] | 650 |  | []
13742 | 335 | 11 | A finite element model (FEM) was developed which is able to calculate and predict the electrical performance of a solid oxide fuel cell (SOFC) with a three dimensional interface between cathode and electrolyte. An enlargement of the electrochemical active surface leads to a significant increase of the electrical performance of a SOFC. Various three dimensional electrolyte/electrode interfaces have been realized by first screen printing of individual 10YSZ particles onto a flat and dense 8YSZ substrate. Surface enlargements between 10 and 50% have been realised and investigated. Second, a screen printed cathode (LSM) layer was applied as a current collector and gas distribution layer. In order to develop a FEM-model for this type of cathode/electrolyte interface, several electrical properties of cathode (LSM) and electrolyte (8YSZ) were examined. Further on, measurements of symmetrical cells (LSM/8YSZ/LSM) to evaluate the electrode resistance R-0 were carried out for different symmetrical cells. Taking into account the enlargement of the interface surface, electrical conductivity and electrode resistance R-0, the entire DC polarisation-resistance R-pol could be calculated by FEM. (C) 2001 Elsevier Science Ltd. All rights reserved. | mistral-large:123b | 0 | 0.25 | 1 | ['LSM', 'LSM', '8YSZ', 'LSM', '8YSZ'] | ['LSM', 'LSM'] | [] | ['8YSZ'] |  |  | []
13771 | 15 | 9 | Oxygen reduction at ISCF-SDC (La0.6Sr0.4Co0.2Fe0.8O3 - (delta)-Sm0.2Ce0.8O1.9) composite cathode might take place at the LSCF-gas two-phase interface (2 PB) and the LSCF-SDC-gas three-phase boundary (3 PB). A method is developed to determine the oxygen incorporation rate and the amount of incorporated oxygen at 3 PB using the electrical conductivity relaxation technique. The obtained results are powerful supports to the viewpoint that oxygen incorporation at 3 PB is much more facile than that at 2 PB. The amount of oxygen incorporated absolutely at 3 PB plays a dominating role in the total process, which actually contributes an average of more than 70% when only 4.5 vol. % SDC is added to LSCF. The incorporation rate at 3 PB is found to be affected not only by the 3 PB length but also the diffusion of oxygen species on the LSCF surface. An effective surface diffusion length of about 1.5 mu m is suggested by the relation between the rate, 3 PB length and LSCF surface area. (C) 2014 Elsevier B.V. All rights reserved. | mistral-large:123b | 0 | 0.25 | 1 | ['La0.6Sr0.4Co0.2Fe0.8O3 - (delta)-Sm0.2Ce0.8O1.9'] | ['La0.6Sr0.4Co0.2Fe0.8O3 - (delta)-Sm0.2Ce0.8O1.9'] | [] | [] |  |  | []
13808 | 304 | 7 | Ni-based cermet as solid oxide fuel cell (SOFC) anodes suffers from redox instability issues when operated with hydrocarbon as fuel. This paper investigates the Cu impregnated NiO-GDC as anode electrode for intermediate temperature (IT-) SOFCs using structural and morphological characterizations along with the dc conductivity measurement in hydrogen and biogas. The bulk of Cu impregnated NiO-GDC composite and its reduced (heat-treated in H2 at 850 degrees C for 3 h) counterpart samples were analyzed after exposing different layers within the bulk of samples to different characterization tools. Cu particles are observed at all three layers investigated, suggesting the distribution of Cu in the bulk of composite anode samples. Also, the porous morphology of fabricated samples was decreased with increased depth into the sample. The BSE and EDS characterization show that Cu and Ni particles are distributed within the bulk of the reduced composite anode sample while the Cu particles are largely located in the middle layer. Relatively higher (lower) dc conductivity (activation energy) was observed for the reduced composite anode sample in biogas than that of hydrogen and were 9.9 x 10-3 (0.81 eV) and 4.5 x 10-3 S/cm (0.88 eV), respectively. | mistral-large:123b | 0 | 0.25 | 1 | ['Ni-based cermet', 'Cu impregnated NiO-GDC'] | [] | ['Ni-based cermet', 'Cu impregnated NiO-GDC'] | [] | 850 |  | ['hydrocarbon', 'hydrogen and biogas']
13826 | 494 | 9 | Conventional Ni-cermet anode shows poor redox stability with the repeated oxidation in air and reduction in H-2 due to resultant Ni coarsening. They also show degradation due to carbon-coking when exposed to hydrocarbon (e.g., CH4) fuels. In this study, we prepared La0.2Sr0.7Ti0.9Ni0.1O3-delta (LSTN)-Gd0.2Ce0.8O2-delta (GDC) (2-phase composite) of SOFC, or LSTN-GDC-Ni (3-phase composite) and tested their redox stability at 600 degrees C as SOFC (solid oxide fuel cell) anodes. The electrolyte (Sc-stabilized zirconia)-supported cells with LSTN-GDC or LSTN-GDC-Ni anodes exposed to wet H2 show comparable performance (i.e., polarization resistance and power density) to that of cell with conventional Ni-GDC anode. However, during 10 redox cycles (1 h in air + 25 h in H2), they show much better stability with little degradation in Ohmic and polarization resistance values than Ni-GDC anode. The cells with LSTN-containing composite anodes, with or without Ni, exposed to CH4 also show improved performance compared to the cell with Ni-GDC anode. (C) 2017 Hydrogen Energy Publications LLC. Published by Elsevier Ltd. All rights reserved. | mistral-large:123b | 0 | 0.25 | 1 | ['Ni-cermet anode', 'La0.2Sr0.7Ti0.9Ni0.1O3-delta (LSTN)-Gd0.2Ce0.8O2-delta (GDC)', 'LSTN-GDC-Ni', 'Sc-stabilized zirconia', 'LSTN-GDC', 'LSTN-GDC-Ni', 'Ni-GDC', 'LSTN', 'Ni-GDC'] | [] | ['Ni-cermet', 'La0.2Sr0.7Ti0.9Ni0.1O3-delta (LSTN)-Gd0.2Ce0.8O2-delta (GDC)', 'LSTN-GDC-Ni', 'LSTN-GDC', 'LSTN-GDC-Ni', 'Ni-GDC', 'LSTN', 'Ni-GDC'] | ['Sc-stabilized zirconia'] | 600 |  | ['hydrocarbon (e.g., CH4)', 'wet H2']
13948 | 228 | 9 | Ceramic electrolytes based on Yb and Sc stabilized zirconia enable efficient heat transfer and effective ionic conductivity. Here, the design and synthesis of Yb and Sc stabilized zirconia electrolyte is presented for inter-mediate temperature solid oxide fuel cells (SOFCs). Yb0.12Sc0.08Zr0.8O2-8 was synthesized using the sol-gel method, and a thorough characterization of the electrolyte properties was conducted including structural and electrical properties. X-ray photoelectron spectroscopy (XPS) and energy-dispersive X-ray spectroscopy (EDS) confirmed the composition of the electrolyte. A single-phase cubic structure with a density of 6.7041 +/- 0.0008 g cm-3 was obtained. The thermal expansion coefficient in the temperature range from 25 degrees C to 800 degrees C is equal to 1.17 x 10-6 K-1. The activation energy of 1.06 eV and 1.15 eV was obtained for the bulk and grain boundary conductivity, respectively. The ionic conductivity of approx. 2.10 S m- 1 was achieved at 667 degrees C, thus it is suitable for efficient ionic conduction at intermediate temperatures. | mistral-large:123b | 0 | 0.25 | 1 | ['Yb0.12Sc0.08Zr0.8O2-8'] | [] | [] | ['Yb0.12Sc0.08Zr0.8O2-8'] | 667 |  | []
14076 | 440 | 8 | As a material for application in the life sciences, a new composite material, geopolymer/CeO2 (GP_CeO2), was synthesized as a potential low-cost solid electrolyte for application in solid oxide fuel cells operating in intermediate temperature (IT-SOFC). The new materials were obtained from alkali-activated metakaolin (calcined clay) in the presence of CeO2 powders (x = 10%). Besides the commercial CeO2 powder, as a source of ceria, two differently synthesized CeO2 powders also were used: CeO2 synthesized by modified glycine nitrate procedure (MGNP) and self-propagating reaction at room temperature (SPRT). The structural, morphological, and electrical properties of pure and GP_CeO2-type samples were investigated by X-ray powder diffraction (XRPD), Fourier transform infrared (FTIR), BET, differential thermal and thermogravimetric analysis (DTA/TGA), scanning electron microscopy (FE-SEM), energy dispersive spectrometer (EDS), and method complex impedance (EIS). XRPD and matrix-assisted laser desorption and ionization time-of-flight (MALDI-TOF) analysis confirmed the formation of solid phase CeO2. The BET, DTA/TGA, FE-SEM, and EDS results indicated that particles of CeO2 were stabile interconnected and form a continuous conductive path, which was confirmed by the EIS method. The highest conductivity of 1.86 x 10(-2) Omega(-1) cm(-1) was obtained for the sample GP_CeO2_MGNP at 700 degrees C. The corresponding value of activation energy for conductivity was 0.26 eV in the temperature range 500-700 degrees C. | mistral-large:123b | 0 | 0.25 | 1 | ['GP_CeO2'] | [] | [] | ['GP_CeO2'] | 633.3333 |  | []
14091 | 380 | 9 | Freeze casting is an established method for fabricating porous ceramic structures with controlled porosity and pore geometries. Herein, we developed a novel freeze casting and freeze drying process to fabricate tubular anode supports for solid oxide fuel cells (SOFCs). Freeze casting was performed by injecting aqueous anode slurry to a dual-purpose freeze casting and freeze drying mold wrapped with peripheral coils for flowing a coolant. With the use of an ice barrier layer, proper control of the experimental setup, and adjustments in the drying temperature profile, complete drying of the individual anode tubes was achieved in 4 hours. The freeze-cast anode tubes contained radially aligned columnar pore channels, thus significantly enhancing the gaseous diffusion. SOFC single cells with conventional Ni/yttria-stabilized zirconia/strontium-doped lanthanum manganite materials were prepared by dip coating the thin functional layers onto the anode support. Single cell tests showed that the concentration polarization was low owing to the highly porous anode support with directional pores. With H-2/N-2 (1:1) fuel, maximum power densities of 0.47, 0.36, and 0.27 W/cm(2) were recorded at 800 degrees C, 750 degrees C, and 700 degrees C, respectively. Our results demonstrate the feasibility of using freeze casting to obtain tubular SOFCs with desired microstructures and fast turn-around times. | mistral-large:123b | 0 | 0.25 | 1 | ['Ni/yttria-stabilized zirconia', 'strontium-doped lanthanum manganite'] | [] | ['Ni/yttria-stabilized zirconia'] | [] | 750 |  | ['H-2/N-2 (1:1)']
14115 | 218 | 7 | Cobaltite-based double perovskite oxides with high electrocatalytic activity and conductivity have been developed as high-performance cathode alternatives for solid oxide fuel cells (SOFCs). However, the use of cobaltite-based double perovskites on Y2O3 stabilized ZrO2 (YSZ)-based SOFCs requires the application of a doped ceria barrier layer. This is due to their poor chemical and physical compatibility with the YSZ electrolyte during high-temperature sintering and fabrication processes. Here we report a viable approach to in operando assemble double perovskites such as PrBa0.5Sr0.5Co1.5Fe0.5O5+delta (PBSCF), on YSZ electrolyte and thus effectively form an electrode/electrolyte interface without high-temperature processing. The electrochemical performance of the in situ assembled PBSCF cathode is comparable to that of the cathode prepared by conventional methods. A single cell with an in situ assembled PBSCF-GDC (Gd-doped ceria) cathode achieved a peak power density (PPD) of 1.37 W cm(-2) at 750 degrees C and exhibited a high stability at 500 mA cm(-2) and 750 degrees C for 100 h. Surface and cross-sectional microstructure analysis offer solid evidence that the PBSCF-GDC cathode/YSZ electrolyte interface was formed by electrochemical polarization. This work offers new opportunities to effectively and effortlessly use high-performance double perovskite cathodes in commercial SOFCs. | mistral-large:123b | 0 | 0.25 | 1 | ['PrBa0.5Sr0.5Co1.5Fe0.5O5+delta', 'YSZ', 'PBSCF', 'PBSCF-GDC', 'YSZ'] | ['PBSCF', 'PBSCF-GDC'] | [] | ['YSZ', 'YSZ'] | 750 |  | []
14119 | 434 | 9 | The electrochemical characteristics of the solid oxide fuel cell (SOFC) cathodes prepared by infiltration of (La0.85Sr0.15)(0.9)MnO3-delta (LSM) nanoparticles into porous Y0.5Bi1.5O3 (YSB) backbones are investigated in terms of overpotential, interfacial polarization resistance, and single cell performance obtained with three-electrode cell, symmetrical cell, and single cell, respectively. X-ray diffraction confirms the formation of perovskite LSM by heating the infiltrated nitrates at 800 degrees C. The electrical conductivity of the electrode measured using Van der Pauw method is 1.67 S cm(-1), which is acceptable at the typical SOFC operating temperatures. The single cell with the LSM infiltrated YSB cathode generates maximum power densities of 0.23, 0.45, 0.78, and 1.13W cm(-2) at 600, 650, 700, and 750 degrees C, respectively. The oxygen reduction mechanism on the cathode is studied by analyzing the impedance spectra obtained under various temperatures and oxygen partial pressures. The impedance spectra under various cathodic current densities are also measured to study the effect of cathodic polarization on the performance of the cathode. (C) 2009 Professor T. Nejat Veziroglu. Published by Elsevier Ltd. All rights reserved. | mistral-large:123b | 0 | 0.25 | 1 | ['(La0.85Sr0.15)(0.9)MnO3-delta', 'Y0.5Bi1.5O3', 'LSM', 'YSB'] | ['(La0.85Sr0.15)(0.9)MnO3-delta', 'LSM', 'YSB'] | [] | [] | 700 |  | []
14261 | 100 | 9 | Surface Sb/Ni and Sn/Ni alloys were found to efficiently minimize the negative effects of sulfur on the performance of Ni/zirconia anode-supported solid oxide fuel cells (SOFC). Prior to operating on fuel gas containing low concentrations of H2S, the nickel/zirconia anodes were briefly exposed to antimony or tin vapor, which only slightly affected the SOFC performance. During the subsequent exposures to 1 and 5 parts per million H2S, increases in anodic polarization losses were minimal compared to those observed for the standard nickel/zirconia anodes. Post-test x-ray photoelectron spectroscopy analyses showed that Sb and Sn tended to segregate to the surface of Ni particles, and further confirmed a significant reduction of adsorbed sulfur on the Ni surface in Ni-Sn and Ni-Sb samples compared to the Ni. The effect may be the result of weaker sulfur adsorption on bimetallic surfaces, adsorption site competition between sulfur and Sb or Sn on Ni, or other factors. The use of dilute binary alloys of Ni-Sb or Ni-Sn in the place of Ni, or brief exposure to Sb or Sn vapor, may be an effective means to counteract the effects of sulfur poisoning in SOFC anodes and Ni catalysts. Other advantages, including the suppression of coking, are also expected. (C) 2011 The Electrochemical Society. [DOI: 10.1149/1.3552357] | mistral-large:123b | 0 | 0.25 | 1 | ['Ni/zirconia'] | [] | ['Ni/zirconia'] | [] |  |  | []
14455 | 463 | 7 | Ni8-Fe2-LSGMC5 composite anodes doped with various amounts of La0.8Sr0.2Ga0.8Mg0.15Co0.8O3-delta (LSGMC5) were prepared by using the impregnation method. The electrochemical properties of the anodes and the power generation characteristics of corresponding cells were studied by alternating current (AC) impedance spectrometry and direct current (DC) polarization using hydrogen and dimethyl ether as fuels, respectively. The results showed that the introduction of LSGMC5 powders into the Ni-Fe anodes improved the structure of the anodes and the anode/electrolyte interfaces significantly, which decreased the Ohmic resistance of the cell and the polarization resistance of the anodes. The LSGMC5 powders in the composite anodes showed different effects on the electro-catalytic oxidation of hydrogen and dimethyl ether (DME). The polarization resistance of the anode decreased with increasing concentration of LSGMC5, and the anode containing 30% LSGMC5 powder showed the best electrochemical properties when using DME as a fuel. The maximum power densities of the cell in DME based on the anode containing 30% LSGMC5 powder reached 1.00, 0.61, and 0.40 W.cm(-2) at 1073,1023, and 973 K, respectively. The anode doped with 20% LSGMC5 powder had the best electrochemical properties when using H-2 as a fuel, with the further increase in the amount of LSGMC5 powder the polarization resistance increased quickly. | mistral-large:123b | 0 | 0.25 | 1 | ['Ni8-Fe2-LSGMC5 composite anodes', 'La0.8Sr0.2Ga0.8Mg0.15Co0.8O3-delta (LSGMC5)', 'LSGMC5', 'Ni-Fe', 'LSGMC5'] | [] | ['Ni8-Fe2-LSGMC5 composite anodes', 'La0.8Sr0.2Ga0.8Mg0.15Co0.8O3-delta (LSGMC5)', 'LSGMC5', 'Ni-Fe', 'LSGMC5'] | [] | 749.85 |  | ['hydrogen and dimethyl ether', 'DME', 'H-2']
14571 | 153 | 9 | The substitution effect of 5 mol% calcium at perovskite B site was investigated systematically for yttrium doped barium zirconate, including phase structure, stability in different atmospheres, electrical conductivities and sinterability. In XRD patterns, BaZr0.8Y0.15Ca0.05O3-delta (BZYC5) powders synthesized by a citrate-nitrate combustion method show the cubic perovskite structure with a = 4.211 angstrom, and its characteristic diffraction peak shift toward the low-angle side compared to BaZr0.8Y0.2O3-delta (BZY) indicates that Ca2+ occupies the B site. The sintering shrinkage measurement and SEM images display a better sintering activity of BZYC5 than BZY. In both wet hydrogen and air environment, BZYC5 exhibits a higher total conductivity than BZY, which might be attributed to the enhancement of both proton formation/transportability and sintering activity. In addition, BZYC5 remains stable after CO2 and water vapor treatment, indicating a small amount of Ca2+ doping does not change the chemical stability of BZY. The anode-supported single cell with dense BZYC5 electrolyte was successfully assembled and its electrochemical properties were tested, giving a high peak power density of 218 mW cm(-2) at 700 degrees C. These results suggest that BZYC5 is a promising electrolyte candidate for proton-conducting SOFCs. (C) 2019 Elsevier B.V. All rights reserved. | mistral-large:123b | 0 | 0.25 | 1 | ['BZYC5', 'BZYC5'] | [] | [] | ['BZYC5', 'BZYC5'] | 700 |  | []
14663 | 258 | 8 | Ruddlesden-Popper La2-xGdxNiO4+delta (x = 0-0.4) nickelates were synthesized by glycerolnitrate combustion technique and explored as potential oxygen electrode materials for solid oxide fuel/electrolysis cells. Similar to the parent La2NiO4+delta, the metastability of RP-type n = 1 structure limits the applicability of La2-xGdxNiO4+delta to temperatures below 900 degrees C. These solid solutions are mixed conductors with predominantly p-type electronic conductivity that exceeds 50 S/cm at 500-800 degrees C in air. Substitution by gadolinium does not change the overstoichiometric oxygen content in air but has a negative impact on the mobility of interstitial oxygen, most likely, due to steric effects associated with the lattice shrinkage on doping. The electrochemical activity of bilayer electrodes comprising functional La2-xGdxNiO4+delta and current collecting LaNi0.6Fe0.4O3-delta + 3 wt% CuO layers in contact with Ce0.8Gd0.2O1.9 electrolyte was studied in air at 550-850 degrees C. Analysis of electrochemical impedance spectroscopy data employing the ALS (Adler-Lane-Steele) model revealed the limiting role of oxygen-ionic conductivity of functional La2-xGdxNiO4+delta materials in overall electrode performance. (C) 2021 Hydrogen Energy Publications LLC. Published by Elsevier Ltd. All rights reserved. | mistral-large:123b | 0 | 0.25 | 1 | ['La2-xGdxNiO4+delta', 'LaNi0.6Fe0.4O3-delta + 3 wt% CuO', 'Ce0.8Gd0.2O1.9'] | [] | ['La2-xGdxNiO4+delta', 'LaNi0.6Fe0.4O3-delta + 3 wt% CuO'] | ['Ce0.8Gd0.2O1.9'] | 733.3333 |  | []
14714 | 1 | 8 | Highly porous yttria stabilized zirconia (YSZ) supported dense (ZrO2)(0.89)(Sc2O3)(0.1)(CeO2)(0.01) (10ScSZ-1CeO(2)) bilayers were fabricated by removing NiO with a reduction-acid leaching method using NiO-YSZ/10ScSZ-1CeO(2) half cells that were prepared by dry-pressing. By allowing Cc and Cu nitrate solutions to infiltrate the porous YSZ matrix, single cells of Cu-CeO2-YSZ/10ScSZ-1CeO(2)/LSCF (LSCF: La0.6Sr0.4Co0.2Fe0.8O3-delta) were fabricated. The cell's structure was characterized by X-ray diffractometry (XRD) and field-emission scanning electron microscopy (FESEM). Results showed that the porous YSZ matrix of the YSZ/10ScSZ-1CeO(2) bilayers prepared by the reduction-acid leaching method was of high porosity (more than 64%) and it was highly connected, which was beneficial for the introduction of Cc and Cu nitrate by infiltration. The 10ScSZ-1CeO(2), electrolyte film with a thickness of 30 mu m was dense and pinhole-free. A single cell composed of Cu-CeO2-YSZ/10ScSZ-1CeO(2)/LSCF showed excellent generation performance with maximum power densities of 0.29 and 0.09 W.cm(-2) at 650 degrees C, as well as 0.48 and 0.21 W.cm(-2) at 700 degrees C using moist hydrogen and methane as fuel, respectively. This excellent performance is attributed to the electrolyte's small ohmic resistance, small cathode polarization resistance, and favorable anode microstructure. | mistral-large:123b | 0 | 0.25 | 1 | ['Cu-CeO2-YSZ', '10ScSZ-1CeO(2)', 'LSCF', 'Cu-CeO2-YSZ', '10ScSZ-1CeO(2)', 'LSCF'] | [] | ['Cu-CeO2-YSZ'] | ['10ScSZ-1CeO(2)'] | 675 |  | ['moist hydrogen and methane']
14758 | 254 | 7 | The degradation of electrochemical performance of solid oxide fuel cells (SOFCs) with long-term durability testing is generally evaluated in terms of increases in polarization resistances with time. Practical SOFCs normally employ an interlayer between cathode and electrolyte to improve the stability with long-term operation. To elucidate the relationship between the cathode-interlayer interfacial properties and degradation, various types of model interfaces based on La(0.6)St(0)(.)(4)CoO(3-delta) (LSC) thin film cathodes prepared on gadolinia-doped ceria (GDC) interlayers having different microstructures are investigated. Equivalent circuit analysis of the electrochemical impedance spectra reveals an increase of the interfacial resistance associated with degradation of the LSC/GDC interface with operation time. The physical origin of the interfacial resistance is attributed to the formation of yttrium-doped SrZrO3 (SZY) at the interface of LSC and GDC, a behavior which appears exacerbated for a nanocolumnar GDC interlayer. Investigation of model interfaces created with SZY inserted between LSC and GDC reveals large polarization resistances mostly dominated by the interfacial resistance, consistent with oxide ion blocking effects observed at interfaces. The role of the GDC interlayer microstructure on the long-term stability of LSC and GDC interfaces and cell performance is discussed. | mistral-large:123b | 0 | 0.25 | 1 | ['La(0.6)St(0)(.)(4)CoO(3-delta)', 'gadolinia-doped ceria', 'LSC', 'GDC', 'GDC', 'LSC'] | ['La(0.6)St(0)(.)(4)CoO(3-delta)'] | [] | [] |  |  | []
14765 | 272 | 10 | The electrical conducting, thermal expansion and electrochemical properties of La1.8Sr0.2NiO4+delta were investigated in view of cathode utilization for intermediate temperature solid oxide fuel cells. La1.8Sr0.2NiO4+delta exhibited electrical conductivities of 96 -114 S cm(-1) at 600-800 degrees C and a thermal expansion coefficient of 12.6 x 10(-6) K-1 between 50 and 1000 degrees C. Based on a three-electrode half cell, the electrode properties of La1.8Sr0.2NiO4+delta were diagnosed using electrochemical impedance spectroscopy and chronopotentiometry techniques. Moreover, the, performance of an anode-supported single cell with La1.8Sr0.2NiO4+delta cathode was examined. Compared with La2NiO4+delta, La1.8Sr0.2NiO4+delta manifested improved electrode properties under cathodic polarization conditions while showing an analogous catalytic activity under open-circuit conditions. At 800 degrees C in air, La1.8Sr0.2NiO4+delta electrode displayed a polarization resistance of 0.41 0 cm(2) and a cathodic overpotential of 90 mV at 200 mA cm(-2). The anode-supported single cell with La1.8Sr0.2NiO4+delta cathode achieved a maximum power density of 520 mW cm(-2) at 800 degrees C in hydrogen fuel. Copyright (C) 2016, Hydrogen Energy Publications, LLC. Published by Elsevier Ltd. All rights reserved. | mistral-large:123b | 0 | 0.25 | 1 | ['La1.8Sr0.2NiO4+delta', 'La1.8Sr0.2NiO4+delta', 'La1.8Sr0.2NiO4+delta'] | ['La1.8Sr0.2NiO4+delta', 'La1.8Sr0.2NiO4+delta', 'La1.8Sr0.2NiO4+delta'] | [] | [] | 750 |  | ['hydrogen']
14817 | 283 | 10 | Reversible solid oxide cell (R-SOC) has been attracting considerable attention as a technology capable of power generation and CO2 electrolysis. In addition to new material development, innovation in structural design is also a decisive factor. In this study, a 4-channel micro-monolithic design, in the form of a tear-drop inner channel structure, was successfully developed. The micro-monolith obtained includes plurality of micro-channels growing from multiple directions and spongy active regions near the exterior surface. Uniquely, the irregular tear-drop inner channels further increase the proportion of the electrochemically active region to the overall circumference, achieving more efficient utilization of the geometric surface area. Such micro-structured cells with Ni-YSZ/YSZ/YSZ-LSM materials exhibited effective performance in the reversible operation of R-SOC. A superior performance of 1.20 W center dot cm(-2) at 800 degrees C for H-2 fuel cell was demonstrated. Similarly, during the electrolysis of CO2, current density recorded by the cells reached 1.20 A center dot cm(-2) at 1.5 V and 800 degrees C , which is competitive compared with the values of the previous design investigations. Relatively low diffusion polarization shown in electrochemical impedance spectroscopy (EIS) suggests that this is due to the very gas transfer resistance in the fuel electrode. This novel multi-channel micro-monolithic structure shows a potential to substitute the conventional tubular counterpart. | mistral-large:123b | 0 | 0.25 | 1 | ['Ni-YSZ', 'YSZ', 'YSZ-LSM'] | [] | [] | [] | 800 |  | ['H-2']
14840 | 388 | 9 | Samarium-doped ceria (SDC) carbonate has become an attractive electrolyte for fuel cells because of its remarkable ion conductivity and high performance. Different doped ceria-carbonate (single-carbonate SDC, binary-carbonate SDC, and ternary-carbonate SDC) electrolytes were synthesized by the coprecipitation/oxalate method, to optimize the electro-chemical performance. The structure; morphology; and thermal, optical, and surface properties have been studied using a variety of techniques. The X-ray diffraction results confirmed the successful incorporation of samarium into ceria as a crystalline structure and inclusion of carbonate, which is amorphous in nature. To analyze the conduction mechanism, direct current conductivity was measured in a H-2/O-2 atmosphere. Doped ceria-binary carbonate ((Li/Na)CO3-SDC) showed the best conductivity of 0.31 S cm(-1) and power density of 617 mW cm(-2), at 600 degrees C. The enhancement in the ionic conductivity and performance of the composites is due to the contribution of hybrid ions (O2-, H+). The crystallite size of the composites was in the range 21-41 nm. For the calculation of band gaps, optical absorption spectra of the synthesized powders were analyzed, and they showed a red shift with the band gap energy in the range 2.6-3.01 eV, when compared to that of pure ceria (3.20 eV). | mistral-large:123b | 0 | 0.25 | 1 | ['Samarium-doped ceria (SDC) carbonate'] | [] | [] | ['Samarium-doped ceria (SDC) carbonate'] | 600 |  | []
15109 | 437 | 10 | Functionally graded cathodes were fabricated using ion impregnation and screen-printing techniques for intermediate temperature solid oxide fuel cells (IT-SOFCs) based on Samaria-doped ceria (SDC) electrolytes. The cathodes were composed of La(1-x)Sr(x)MnO(3) (LSM), SDC, and La(0.6)Sr(0.4)CoO(3-delta) (LSC) with electronic conducting components gradually changed from LSM at the electrode/electrolyte interface to LSC at the electrode surface. The compositional graded cathodes fabricated using the ion impregnation method showed much higher electrochemical performance than that using the conventional screen-printing technique. Scanning electron microscopy and electrochemical impedance spectroscopy investigations revealed that the electrochemical performance of graded cathodes depended sensitively on the microstructures that were primarily determined by firing temperatures and fabrication techniques. The cathode graded in composition showed interfacial polarization resistances much lower than that of conventional LSM-SDC electrodes that had similar microstructures and thickness. Impedance spectroscopy was used to study the oxygen reduction kinetics within the graded cathodes. Multi-arcs presented in the impedance spectra measured at low temperature, whereas two depressed arcs at high temperature or low oxygen partial pressure. At high temperature, the rate-limiting steps for the high-frequency arc are possibly attributed to oxygen adsorption and disassociations, while the low-frequency arc to gas-phase diffusion. (c) 2005 Elsevier B.V. All rights reserved. | mistral-large:123b | 0 | 0.25 | 1 | ['Samaria-doped ceria', 'La(1-x)Sr(x)MnO(3)', 'SDC', 'La(0.6)Sr(0.4)CoO(3-delta)'] | ['La(1-x)Sr(x)MnO(3)', 'SDC', 'La(0.6)Sr(0.4)CoO(3-delta)'] | [] | ['Samaria-doped ceria'] |  |  | []
15115 | 317 | 13 | The Y1-xBaCoCuO5+delta (x = 0.00, 0.03, 0.05, 0.07, 0.10) oxides with different Y3+-deficiency were studied as cathodes for solid oxide fuel cell. XRD results show that Y1-xBaCoCuO5+delta oxide exhibits orthorhombic structure, which displays a lattice expansion with increasing Y3+-deficiency. The oxygen content decreases gradually with increased x. The electrical conductivity reduces with increased Y-deficiency x from 0.00 to 0.10 and all samples exhibit a typical semiconducting behavior. The average expansion coefficients of Y1-x-BaCoCuO5+delta are 12.24-14.21 x 10-6 K-1 for x = 0.00 to 0.10 samples, which shows a slightly increase with the higher Y-deficiency content. The results of impedance spectra indicate that introducing Y3+-deficiency reduces the polarization resistance (Rp). The lowest Rp value, typically from 0.029 U cm(2) at 800 degrees C to 0.133 U cm(2) at 650 degrees C, is obtained by x = 0.07 sample. An electrolyte-supported single cell was fabricated and the peak power density of Y0.93BaCoCuO(5+delta) (x = 0.07) sample achieves 862, 643, 426, 274 and 152 mW cm-2 at 850, 800, 750, 700 and 650 degrees C, respectively. Our finding demonstrates that the electrochemical per-formance of Y1-xBaCoCuO5+delta oxides can be significantly improved by introducing the Y3+-deficiency. (c) 2020 Hydrogen Energy Publications LLC. Published by Elsevier Ltd. All rights reserved. | mistral-large:123b | 0 | 0.25 | 1 | ['Y1-xBaCoCuO5+delta (x = 0.00, 0.03, 0.05, 0.07, 0.10)'] | ['Y1-xBaCoCuO5+delta (x = 0.00, 0.03, 0.05, 0.07, 0.10)'] | [] | [] | 742.8571 |  | []
15225 | 107 | 4 | Ag has been shown to be a good metal for SOFC anode cermets using CO fuel. Here we have expanded on the work reported by testing Ag-YSZ cermets against different hydrocarbon based fuel (H-2 and CH4). This study shows that while Ag is a good current collector, it alone does not have the required catalytic activity for the direct oxidation of hydrocarbon based fuels needed to be used in SOFC anodes. As such an additional catalytic material (e.g. CeO2) needs to be present when using fuels other then CO. | mistral-large:123b | 0 | 0.25 | 1 | ['Ag'] | [] | ['Ag'] | [] |  |  | ['CO', 'H-2 and CH4']
15614 | 413 | 6 | To improve performance of intermediate temperature solid oxide fuel cells (IT-SOFCs), the negative thermal expansion (NTE) material Sm0.85Zn0.15MnO3 (SZM) is introduced in Ba0.5Sr0.5Fe0.8Cu0.1Ti0.1O3-delta (BSFCT) cathode. XRD results indicate that BSFCT, SZM and Ce0.8Sm0.2O2-delta (SDC) oxides have good chemical compatibility up to 1173 K. The average linear thermal expansion coefficient of BSFCT-xSZM (x = 0, 10, 20 and 30 wt.%) decreases markedly from 29.2 x 10(-6) K-1 for x = 0 wt.% to 15.6 x 10(-6) K-1 for x = 30 wt.%. The electrochemical performance of single cells with configuration of NiO-BZCY¦SDC¦BSFCT-xSZM is comparatively investigated in the 773-973 K. The best performance is observed for x = 20 wt.%, which should be caused by the balance between thermal matching of cathode/electrolyte layers and oxygen reduction reaction activity of composite cathodes. The corresponding peak power density in the 773-973 K is 136-918 mW cm(-2), which is 249%-64% higher than that (39-559 mW cm(-2)) with single BSFCT cathode. Due to the existence of electron blocking layer at anode/electrolyte interface, the open circuit voltage of all cells is higher than 1.0 V. In short, the introduction of NTE oxide in conventional cathode materials may provide an effective strategy to enhance the performance of IT-SOFCs with electron blocking layer. | mistral-large:123b | 0 | 0.25 | 1 | ['Sm0.85Zn0.15MnO3', 'Ba0.5Sr0.5Fe0.8Cu0.1Ti0.1O3-delta', 'NiO-BZCY', 'SDC', 'BSFCT-xSZM'] | ['Ba0.5Sr0.5Fe0.8Cu0.1Ti0.1O3-delta', 'BSFCT-xSZM'] | ['NiO-BZCY'] | ['SDC'] | 899.85 |  | []
15811 | 416 | 12 | The performance of Sr2Fe1.5Mo0.5O6 (SFMO) as a cathode material has been investigated in this study. The oxygen ionic conductivity of SFMO reaches 0.13 S cm(-1) at 800 degrees C in air. The chemical diffusion coefficient (D-chem) and surface exchange constant (k(ex)) of SFMO at 750 degrees C are 5.0 x 10(-6) cm(2) s(-1) and 2.8 x 10(-5) cm s(-1), respectively, suggesting that SFMO may have good electrochemical activity for oxygen reduction. SFMO shows a thermal expansion coefficient (TEC) of 14.5 x 10(-6) K-1 the temperature range of 200-760 degrees C in air. The polarization resistance of the SFMO cathode is 0.076 Omega cm(2) at 800 degrees C in air under open-circuit conditions measured on symmetrical cells with La0.8Sr0.2Ga0.87Mg0.13O3 (LSGM) electrolytes. Dependence of SFMO cathode polarization resistance on the oxygen partial pressure and the cathode overpotentials at different temperatures are also studied. SFMO shows an exchange current density of 0.186 A cm(-2) at 800 degrees C in air. Single cells with the configuration of Ni-La0.4Ce0.6O2 (LCO)vertical bar LCO vertical bar LSGM vertical bar SFMO show peak power densities of 349, 468, and 613 mW cm(-2) at 750, 800, and 850 degrees C, respectively using H-2 as the fuel and ambient air as the oxidant. These results indicate that SFMO is a promising cathode candidate for intermediate-temperature solid oxide fuel cells with LSGM electrolyte. (C) 2011 The Electrochemical Society. [DOI: 10.1149/1.3556085] All rights reserved. | mistral-large:123b | 0 | 0.25 | 1 | ['Sr2Fe1.5Mo0.5O6', 'SFMO', 'La0.8Sr0.2Ga0.87Mg0.13O3 (LSGM)', 'SFMO', 'Ni-La0.4Ce0.6O2 (LCO)', 'LCO', 'LSGM', 'SFMO', 'SFMO', 'LSGM'] | ['Sr2Fe1.5Mo0.5O6', 'SFMO', 'SFMO', 'SFMO'] | ['Ni-La0.4Ce0.6O2 (LCO)'] | ['La0.8Sr0.2Ga0.87Mg0.13O3 (LSGM)', 'LSGM', 'LSGM'] | 723.3333 |  | ['H-2']
15965 | 87 | 7 | A Ruddlesden-Popper phase, (Pr0.9La0.1)(2-x)(Ni0.74Cu0.21Al0.05)O4+delta ((PL)(2-x)NCA, x = 0, 0.05 and 0.1), is synthesized and characterized for use as a cathode material in intermediate temperature solid oxide fuel cells (IT-SOFCs). The effects of A-site cation deficiency on the thermal expansion coefficient, electrical conductivity, electrochemical properties, and thermal stability are investigated in detail. ((PL)(2-x)NCA and the Ce0.8Sm0.2O1.9(SDC) electrolyte are chemically compatible at 1000 degrees C for 5 h. The average thermal expansion coefficient (TEC) values of (PL)(2-x)NCA range from 14.1 x 10(-6)K(-1) to 14.5 x 10(-6) K-1 for temperatures between 30 and 1000 degrees C, which is close to that of conventional SOFC electrolyte materials. The (PL)(2-x)NCA samples were unstable after heating to 700 and 800 degrees C for 72 h in air. The (PL)(1.9)NCA cathode had a minimum area specific resistance (ASR) of 0.033 Omega cm(2) at 800 degrees C. When (PL)(2.)(0)NCA was used as the cathode material in electrolyte-supported single cells, the single cell reached a maximum power density of 527 mW cm(-2) at 800 degrees C using an SDC electrolyte. (C) 2019 Elsevier B.V. All rights reserved. | mistral-large:123b | 0 | 0.25 | 1 | ['(Pr0.9La0.1)(2-x)(Ni0.74Cu0.21Al0.05)O4+delta ((PL)(2-x)NCA, x = 0, 0.05 and 0.1)', 'Ce0.8Sm0.2O1.9(SDC)', '(PL)(1.9)NCA', 'SDC'] | ['(Pr0.9La0.1)(2-x)(Ni0.74Cu0.21Al0.05)O4+delta ((PL)(2-x)NCA, x = 0, 0.05 and 0.1)', '(PL)(1.9)NCA'] | [] | ['Ce0.8Sm0.2O1.9(SDC)', 'SDC'] | 900 |  | []
16078 | 343 | 6 | A number of studies have been conducted concerning compositional/microstructural modifications of a Sr-doped lanthanum ferrite (LSF) cathode and protective Sm-doped ceria (SDC) layer in an anode supported solid oxide fuel cell (SOFC). Emphasis was placed on achieving enhanced low temperature (700-800 degreesC) performance, and long-term cell stability. Investigations involved manipulation of the lanthanum ferrite chemistry, addition of noble metal oxygen reduction catalysts, incorporation of active cathode layer compositions containing Co, Fe and higher Sr contents, and attempts to optimize the ceria barrier layer between the LSF cathode and YSZ electrolyte. (C) 2002 Elsevier Science B.V. All rights reserved. | mistral-large:123b | 0 | 0.25 | 1 | ['Sr-doped lanthanum ferrite (LSF)', 'Sm-doped ceria (SDC)', 'LSF', 'YSZ'] | ['Sr-doped lanthanum ferrite (LSF)', 'LSF'] | [] | ['YSZ'] | 750 |  | []
16083 | 421 | 7 | Fully nanostructured La0.6Sr0.4Co0.2Fe0.8O3-delta/Gd0.2Ce0.8O1.9 [lanthanum strontium cobalt ferrite (LSCF)/gadolinium-doped ceria (GDC)] composite cathode is successfully demonstrated with conventional powder processing using nanocomposite particles, grown via a colloidal-processing-based bottom-up approach, as starting material. The cathode/electrolyte interface adheres well at a relatively low temperature of 900 degrees C because of the promoted surface diffusion of constituent elements by the higher surface energy of the nano-sized particles. By contrast, successful fabrication of a nanostructured porous cathode composed of uniformly distributing LSCF and GDC grains with a diameter of 50-70 nm strongly supports the prevented grain growth and pore closure by the co-existing hetero-phases in the composite particles acting as bulk diffusion barrier of each other's constituents during sintering. The nanocomposite cathode exhibits quite low area-specific polarization resistances for oxygen reduction reaction (ORR) of 0.127, 0.054, 0.032, 0.015 and 0.009 Omega cm(2) at 600, 650, 700, 750 and 800 degrees C, respectively. These are significantly lower than those reported in the literature. The highly accelerated ORR kinetics contribute directly to the very high power densities of the anode-supported cells of 0.40, 0.77, 1.40, 2.32, and 3.29 W cm(-2) at 600, 650, 700, 750, and 800 degrees C, respectively, with a cell voltage at 0.7 V. | mistral-large:123b | 0 | 0.25 | 1 | ['lanthanum strontium cobalt ferrite (LSCF)', 'gadolinium-doped ceria (GDC)', 'LSCF', 'GDC'] | ['lanthanum strontium cobalt ferrite (LSCF)', 'gadolinium-doped ceria (GDC)', 'LSCF'] | [] | [] | 718.1818 |  | []
16242 | 111 | 8 | The present work aims to understand the effect of binary and ternary co-dopant's presence on the ionic mobility and structural stability of stabilized zirconia. To evaluate that, binary co-dopant combinations with Yb3+-Sc3+ have been opted (SegI), followed by the addition of ternary co-dopant in the later part (Seg-II). The crystallographic data suggests that all the compositions consist of cubic or tetragonal symmetry of zirconia without any other phases. Moreover, the highly dense morphology and clear grain boundaries suggest the absence of segregation of impurities. Later on, the electrical conductivity of 0.087 S/cm with a degradation of 5.4% in 150 h at 800 degrees C in air was obtained for x = 0.08 in (Sc2O3)(x)(Yb2O3)(0.1-x) (ZrO2)(0.9). This huge degradation has been suppressed in the Seg-II of this work, by adding various ternary co-dopant with a chemical formula of (M)(0.005)(Sc2O3)(0.08)(Yb2O3)(0.02) (ZrO2)(0.895), Where M = MgO, In2O3, Sm2O3, CaO. Among various ternary co-dopants, the presence of In3+ shows the lowest degradation of 3% in 270 h with a remarkable conductivity of 0.08 S/cm at 800 degrees C in air. This suppression of aging without affecting much the conductivity and absence of any pO(2) dependency shows the potential of ternary co-doped (In-2Yb8SSZ) stabilized zirconia to be used as an electrolyte for solid oxide fuel cells (SOFCs) applications. | mistral-large:123b | 0 | 0.25 | 1 | ['In-2Yb8SSZ'] | [] | [] | ['In-2Yb8SSZ'] | 800 |  | []
16273 | 192 | 5 | Nikel oxide-ytttria stabilized zirconia (NiO-YSZ) nanocomposite particles were synthesized and deposited on a dense YSZ substrate using an attrition-type milling apparatus. The NiO-YSZ nanocomposite porous films were successfully fabricated from the nanocomposite particles with high specific surface areas (>> 10m2/g). In this deposition, the nanocomposite particles were mechanically dispersed in air, resulting in their fine aggregates (similar to 100nm in size). Then, they were mechanically impacted on the substrate (collision speed, similar to 30m/s). By the subsequent sintering of the nanocomposite film, the finely constructed three dimensional NiO-YSZ network structure was formed, and its reduced Ni-YSZ porous film showed an excellent SOFC anode performance. | mistral-large:123b | 0 | 0.25 | 1 | ['NiO-YSZ', 'Ni-YSZ'] | [] | ['Ni-YSZ'] | [] |  |  | []
16327 | 57 | 10 | Grain boundary conductivity of samarium doped ceria electrolyte (SDC) depends on the space charge potential and oxygen vacancy concentration existing at the grain boundary region. Here, we report the effect of co-doping 1 mol% divalent alkaline earth metals in samarium doped ceria (Ce(0.78)Sm(0.2)A(0.01)O(1.89), [ASDC], A = Mg, Ca, Sr, Ba) on the grain boundary conductivity. The increase (Ca2+, Sr2+, Ba2+) or decrease (Mg2+) in lattice parameter in comparison to SDC (0.5445 nm) depends on the ionic radii of the co-dopant. The oxygen vacancy concentration of ASDC system, quantified from the Raman spectra, increased from 2.98 x 10(21) cm(-3) (SDC) to 3.18 x 10(21) cm(-3). The samples sintered at 1400 degrees C for 5 h, resulted in a dense electrolyte with a relative density of 98-99%. Calcium co-doped SDC (CSDC) showed the highest conductivity of 2.04 x 10(-3) S/cm at 700 degrees C with activation energy of 0.90 eV. The oxygen vacancy profile at the space charge layer was found to be higher for CSDC while the potential reduced from 0.24 V (SDC) to 0.18 V. The observed lower space charge potential in co-doped SDC, contributed to the enhancement in oxygen vacancy concentration at the space charge layer and increased the grain boundary conductivity. Thus the present study highlights the correlation of space charge potential, oxygen vacancy concentration to grain boundary conductivity and provide a profound insights on the grain boundary understandings for improving the performance of the electrolyte for solid oxide fuel cell application. (C) 2019 Elsevier B.V. All rights reserved. | mistral-large:123b | 0 | 0.25 | 1 | ['samarium doped ceria electrolyte (SDC)'] | [] | [] | ['samarium doped ceria electrolyte (SDC)'] | 700 |  | []
16344 | 339 | 3 | Thin-film electrolyte processing has become a key issue for the development of electrochemical devices such as solid oxide fuel cells, because reducing resistance of the electrolyte is critical to enhancing cell performance. In this study, yttrium-stabilized zirconia (YSZ) thin film, 1-2 mum thick, electrolyte has been prepared on dense and porous substrates using a combination of colloidal suspensions and polymer precursors at annealing temperatures <1000 degrees C. Use of processing temperatures <1000degreesC minimizes interfacial reactions between electrolyte and anode/cathode materials. The conductivity of the thin film annealed at 900degreesC was measured and was the same as that of bulk YSZ and the processing temperature to obtain such conductivity was as low as 400degreesC. (C) 2004 The Electrochemical Society. | mistral-large:123b | 0 | 0.25 | 1 | ['YSZ'] | [] | [] | ['YSZ'] |  |  | []
16434 | 438 | 6 | This paper presents the results of a comparative study of methods to prevent the loss of barium during the formation of thin-film proton-conducting electrolyte BaCe0.89Gd0.1Cu0.01O3-delta (BCGCuO) on La2NiO4+delta-based (LNO) cathode substrates by electrophoretic deposition (EPD). Three different methods of the BCGCuO film coating were considered: the formation of the BCGCuO electrolyte film without (1) and with a protective BaCeO3 (BCO) film (2) on the LNO electrode substrate and the formation of the BCGCuO electrolyte film on a modified La1.7Ba0.3NiO4+delta (LBNO) cathode substrate (3). After the cyclic EPD in six stages, the resulting BCGCuO film (6 mu m) (1) on the LNO substrate was completely dense, but the scanning electron microscope (SEM) analysis revealed the absence of barium in the film caused by its intensive diffusion into the substrate and evaporation during the sintering. The BCO layer prevented the barium loss in the BCGCuO film (2); however, the protective film possessed a porous island structure, which resulted in the deterioration of the film's conductivity. The use of the modified LBNO cathode also effectively prevented the loss of barium in the BCGCuO film (3). A BCGCuO film whose conductivity behavior most closely resembled that of the compacts was obtained by using this method which has strong potential for practical applications in solid oxide fuel cell (SOFC) technology. | mistral-large:123b | 0 | 0.25 | 1 | ['BaCe0.89Gd0.1Cu0.01O3-delta', 'La2NiO4+delta', 'BCGCuO', 'La1.7Ba0.3NiO4+delta', 'LBNO', 'BCGCuO'] | ['La2NiO4+delta', 'LBNO'] | [] | ['BaCe0.89Gd0.1Cu0.01O3-delta', 'BCGCuO'] |  |  | []
16442 | 160 | 11 | Solid Oxide fuel Cells (SOFCs) are considered to be one of the most promising energy conversion devices that have several advantages such as high efficiency, system compactness and low environmental pollution. In the present investigation La0.65Sr0.3MnO3 (LSM-1) and La0.8Sr0.2MnO3(LSM-2) nanoceramic powders were prepared by citrate-nitrate route of auto-combustion with citrate to nitrate (c/n) ratio 0.50 to see the effect of these cathode powders on the performance of SOFC cells. The as prepared powder were calcined at 900 degrees C for 4hrs using the Thermolyne 47900 furnace to remove carboneous residues and characterized them using SEM / EDS, XRD, TGA techniques and their results are presented. From calculations using Debye Scherrer's equation, the average crystallite size of the powders were found to be around 16nm. The SEM indicates the particle sizes are within the range of around 200nm. The surface area of the calcined LSM-2 powder was found to be similar to 21m(2)/g. The TGA studies indicate the completion of combustion since there was no further weight loss after reaching temperature of similar to 650 degrees C. Also, Electrochemical characterization of LSM cathode powders were carried out by coating these powders (as cathode functional layer CFL-Bottom and current collector layer CL- Top) using Screen printing on the SOFC half cells (NiO-YSZ+YSZ) procured from CGCRI, Kolkata, India with a cell size of 16mm dia xl.6mm and tested these cells with H-2-O-2 at 750-800 degrees C with the flow rates of 100-200 sccm. The results of the performances of single cells are presented in this paper. The Current density and powder density values obtained are 0.80A/cm(2) (at 0.7V) and 0.55 W/cm(2) at 800 degrees C with 200 sccm of hydrogen and oxygen respectively. The area surface resistance (ASR) values obtained were similar to 0.50 Omega cm(2) at 0.7V at 800 degrees C. | mistral-large:123b | 0 | 0.25 | 1 | ['La0.65Sr0.3MnO3 (LSM-1)', 'La0.8Sr0.2MnO3(LSM-2)'] | ['La0.65Sr0.3MnO3 (LSM-1)', 'La0.8Sr0.2MnO3(LSM-2)'] | [] | [] | 787.5 |  | []
16447 | 408 | 13 | In the present study, we have investigated the effect of La3+, Pr3+, and Sm3+ triple-doping on structural, electrical, and thermal properties of ceria (Ce1-x(Lax/3Prx/3Smx/3)O2-delta). X-ray diffraction studies confirm the formation of samples with single-phase cubic-fluorite structure (JCPDS PDF File No: 34-0394). The lattice parameter values increases with increasing the dopant concentration (from 5.4190 angstrom to 5.4503 angstrom) , shows that the dopants get totally dissolved into Cerium site. All the prepared samples were sintered at 1300 degrees C for 4 h. The values of relative densities were found to be higher than 95% and the high value is observed for the composition LPS8 i.e. 97.8%. The calculated crystalline size values were found to be in the range of 46 and 53 nm. Scanning electron microscope and energy dispersive spectroscopic techniques reveal the surface-microstructure and presence of elemental confirmation in the compositions. The average grain size values were found to be in between 231 and 366 nm. Raman spectroscopy study reveals the existence of oxygen vacancies in all the compositions and estimated concentration of oxygen vacancies is found to be high for LPS8 composition. The impedance spectroscopy revealed the total ionic conductivity and activation energies of all the compositions. The composition Ce0.76La0.08Pr0.08Sm0.08O2-delta (LPS8) displays the highest total ionic conductivity i.e. 0.043 S/cm with low activation energy i.e. 0.76 eV. Matched thermal expansion coefficient of the sample Ce0.76La0.08Pr0.08Sm0.08O2-delta with already existing electrode materials, makes it as an effective electrolyte material for the intermediate temperature-solid oxide fuel cell applications. (C) 2020 Elsevier B.V. All rights reserved. | mistral-large:123b | 0 | 0.25 | 1 | ['Ce0.76La0.08Pr0.08Sm0.08O2-delta'] | [] | [] | ['Ce0.76La0.08Pr0.08Sm0.08O2-delta'] |  |  | []
16507 | 124 | 10 | Miniaturized solid oxide fuel cells are fabricated on a photostructurable glass ceramic substrate (Foturan) by thin film and micromachining techniques. The anode is a sputtered platinum film and the cathode is made of a spray pyrolysis (SP)-deposited lanthanum strontium cobalt iron oxide (LSCF), a sputtered platinum film and platinum paste. A single-layer of yttria-stabilized zirconia (YSZ) made by pulsed laser deposition (PLD) and a bilayer of PLD-YSZ and SP-YSZ are used as electrolytes. The total thickness of all layers is less than 1 mu m and the cell is a free-standing membrane with a diameter up to 200 mu m. The electrolyte resistance and the sum of polarization resistances of the anode and cathode are measured between 400 and 600 C by impedance spectroscopy and direct current (DC) techniques. The contribution of the electrolyte resistance to the total cell resistance is negligible for all cells. The area-specific polarization resistance of the electrodes decreases for different cathode materials in the order of Pt paste > sputtered Pt > LSCF. The open circuit voltages (OCVs) of the single-layer electrolyte cells ranges from 0.91 to 0.56 V at 550 degrees C. No electronic leakage in the PLD-YSZ electrolyte is found by in-plane and cross-plane electrical conductivity measurements and the low OCV is attributed to gas leakage through pinholes in the columnar microstructure of the electrolyte. By using a bilayer electrolyte of PLD-YSZ and SP-YSZ, an OCV of 1.06 V is obtained and the maximum power density reaches 152 mW cm(-2) at 550 degrees C. | mistral-large:123b | 0 | 0.25 | 1 | ['platinum', 'lanthanum strontium cobalt iron oxide (LSCF)', 'yttria-stabilized zirconia (YSZ)', 'PLD-YSZ', 'SP-YSZ', 'Pt paste', 'sputtered Pt', 'LSCF', 'PLD-YSZ', 'SP-YSZ'] | ['lanthanum strontium cobalt iron oxide (LSCF)', 'platinum', 'Pt paste', 'sputtered Pt', 'LSCF'] | ['platinum'] | ['yttria-stabilized zirconia (YSZ)', 'PLD-YSZ', 'SP-YSZ', 'PLD-YSZ', 'SP-YSZ'] | 550 |  | []
16559 | 20 | 13 | A systematic comparison of sulfur poisoning on Ni/YSZ and Ni/K2O-CaAl2O4, a commercially available reforming catalyst, demonstrated the heightened and rapid degradation of Ni/YSZ methane reforming activity. Ni/K2O-CaAl2O4 has nearly 15 times the hydrogen uptake capacity of Ni/YSZ which implies a difference in active nickel area. Because of this difference in active nickel surface area, Ni/K2O-CaAl2O4 was diluted in pure alpha-Al2O3 to achieve the same active nickel surface area as Ni/YSZ. The turnover frequencies (TOF) for steam methane reforming without sulfur on Ni/YSZ and Ni/K2O-CaAl2O4 were similar, although there was some deactivation on Ni/K2O-CaAl2O4 possibly as a result of coking which was observed visually. Sulfur deactivation on both catalysts was examined for H2S, SO2, and COS at concentrations of 1, 3, and 5 ppm. Ni/YSZ deactivated rapidly to an activity close to zero. Ni/K2O-CaAl2O4 deactivated quickly in the first 20 min, but then reached a non-zero steady state activity. The relative deactivation rates for the sulfur species examined were COS > SO2 >= H2S. Reaction temperatures of 650 degrees C, 750 degrees C, and 800 degrees C were evaluated, but temperature did not strongly affect deactivation rates for either catalyst. The overarching result of this study is that Ni/YSZ methane reforming activity is more sensitive to sulfur deactivation than a commercial reforming catalyst. The effect is so strong, that the use of Ni/YSZ with any hydrocarbon fuel may require removal of sulfur to sub-ppm levels. (C) 2015 Elsevier B.V. All rights reserved. | mistral-large:123b | 0 | 0.25 | 1 | ['Ni/YSZ'] | [] | ['Ni/YSZ'] | [] | 733.3333 |  | []
16759 | 75 | 6 | Dense doped ceria films are promising candidate electrolytes for solid oxide fuel cells (SOFCs) operated at intermediate temperature (similar to 500 degrees C). In this work, detailed microstructural features of Gd-doped ceria (GDC) electrolyte film supported by Ni-GDC cermet anode were studied. Formation of inhomogeneous microstructures in the GDC film was observed, which was enhanced in the region near the film/anode interface due to the Ni diffusion from the anode. Then, the mechanism by which Ni affects the microstructure was explained by computer simulation of formation and development of defect clusters. (C) 2010 Elsevier B.V. All rights reserved. | mistral-large:123b | 0 | 0.25 | 1 | ['Gd-doped ceria (GDC)', 'Ni-GDC cermet'] | [] | ['Ni-GDC cermet'] | ['Gd-doped ceria (GDC)'] | 500 |  | []
17081 | 334 | 7 | The impedance of anode-supported single cells [Ni/8 yttria-stabilized zirconia (YSZ) anode; La0.58Sr0.4Co0.2Fe0.8O3-delta cathode; 8YSZ electrolyte; area 1 cm(2)] was characterized in a broad measuring range of temperature and air/fuel gas composition. The data has been analyzed by calculating the distribution function of relaxation times (DRTs). DRT computations enabled us to separate five different loss mechanisms occurring inside the cathode and anode without the need of an equivalent circuit. Two processes exhibit a systematic dependency on changes in the oxygen partial pressure of the cathode gas and thus can be attributed to diffusional and electrochemical losses on the cathode side. The remaining three processes are very sensitive to changes in the fuel gas but are not affected by variations of the cathode gas. These resistances are classified as a gas diffusion polarization within the anode-substrate and as an electro-oxidation reaction at the triple-phase boundary, respectively. (c) 2007 The Electrochemical Society. | mistral-large:123b | 0 | 0.25 | 1 | ['Ni/8 yttria-stabilized zirconia (YSZ)', 'La0.58Sr0.4Co0.2Fe0.8O3-delta', '8YSZ'] | ['La0.58Sr0.4Co0.2Fe0.8O3-delta'] | ['Ni/8 yttria-stabilized zirconia (YSZ)'] | ['8YSZ'] |  |  | []
17098 | 471 | 4 | La0.6Sr0.4CoO3-delta (LSC) thin-film electrodes are prepared on yttria-stabilized zirconia (YSZ) substrates by pulsed laser deposition at different deposition temperatures. The decrease of the film crystallinity, occurring when the deposition temperature is lowered, is accompanied by a strong increase of the electrochemical oxygen exchange rate of LSC. For more or less X-ray diffraction (XRD)-amorphous electrodes deposited between ca. 340 and 510 degrees C polarization resistances as low as 0.1 Omega cm(2) can be obtained at 600 degrees C. Such films also exhibit the best stability of the polarization resistance while electrodes deposited at higher temperatures show a strong and fast degradation of the electrochemical kinetics (thermal deactivation). Possible reasons for this behavior and consequences with respect to the preparation of high-performance solid oxide fuel cell (SOFC) cathodes are discussed. | mistral-large:123b | 0 | 0.25 | 1 | ['La0.6Sr0.4CoO3-delta (LSC)', 'yttria-stabilized zirconia (YSZ)'] | [] | [] | [] | 600 |  | []
17191 | 379 | 11 | The behavior of the layered Fe3+ perovskite superstructure with composition Ba1.7Ca2.4Y0.9Fe5O13 (BCYF) as an intermediate temperature solid oxide fuel cell (IT-SOFC) cathode is investigated by an integrated modeling, secondary ion mass spectroscopy (SIMS), processing, and electrochemistry approach. Electronic structure calculations identify the defect chemistry and energetics of the multiple diffusion pathways possible in the superstructure. This reveals a wide distribution of activation energies with the favorable pathways corresponding to transport along the layers. In contrast, interlayer oxygen transport paths require higher activation barriers, whose limiting step corresponds to incorporation of oxide ion vacancies in the Ca2Fe2O5 sub-block of the structure with tetrahedrally coordinated Fe3+ ions, with a calculated activation barrier of 1.46 eV. The latter is similar to the diffusion barrier of 1.41 eV evaluated by direct SIMS measurement on polycrystalline BCYF samples. The experimentally determined oxygen tracer diffusion coefficients (D*) vary by a factor of 4 depending on selected location, confirming the anisotropic nature of the oxygen ion migration. The random orientations of the grains in the polycrystal also result in highly anisotropic oxygen surface exchange properties. and the surface exchange coefficient, k*, shows a 4-fold difference from 1.2 x 10(-8) to 2.9 x 10(-9) cm s(-1) at 587 degrees C, depending on the grain-sized region selected. Enhanced ceramic processing lowers the area specific resistance (ASR) to 0.10 Omega cm(2) at 750 degrees C, with a wide electrochemically active zone of 30-60 mu m. The low calculated activation energies for in-plane oxygen transport are explained by the presence of structural strains between the component units of the layer superstructure that increase the equilibrium energy of the mobile ions, which we define as internal activation strain. The observation of good surface activity and bulk diffusion performance, limited by microstructure in the current ceramic samples, indicates that BCYF is a potential candidate for IT-SOFC cathode applications, open to property optimization by textural control. | mistral-large:123b | 0 | 0.25 | 1 | ['Ba1.7Ca2.4Y0.9Fe5O13 (BCYF)'] | ['Ba1.7Ca2.4Y0.9Fe5O13 (BCYF)'] | [] | [] | 668.5 |  | []
17294 | 56 | 7 | Multi-shell graphite coated Ag nanoparticles with a core/shell structure were synthesized by using the pulsed wire evaporation (PWE) method. Ar and CH4 (10 vol.%) gases were mixed in a chamber and played the roles of the carrier and the reaction gas, respectively. Graphite layers were indiscretely coated on the surfaces of the silver nanoparticles. However, the graphite layers detached when the particles were heated to 250 degrees C in an air atmosphere. In contrast, the graphite-coated layer remained intact under an inert gas of Ar and N-2 even when the core/shell-structured particles were heated to 800 degrees C. The multi-shell graphite-coated Ag nanoparticles well dispersed in La(0.6)Sr(0.4)Co(0.3)Pe(0.7)O(3-delta) (LSCF) cathode after sintering at temperatures up to 850 degrees C. The graphite shell layer prevents agglomeration between Ag nanoparticles in LSCF layer. | mistral-large:123b | 0 | 0.25 | 1 | ['La(0.6)Sr(0.4)Co(0.3)Pe(0.7)O(3-delta)', 'LSCF'] | ['La(0.6)Sr(0.4)Co(0.3)Pe(0.7)O(3-delta)', 'LSCF'] | [] | [] | 633.3333 |  | []
17459 | 464 | 8 | Anode-supported proton-conducting solid oxide fuel cells (PC-SOFCs) fabricated with two representative proton-conducting oxides, BaCe0.7Zr0.1Y0.1Yb0.1O3-delta (BCZYYb) and BaZr0.8Y0.2O3-delta (BZY), were compared to obtain the insight into the electrochemical performances when fueled with syngas at 700 degrees C and the correlation between the anode thickness (0.4, 0.8, and 1.6 mm) and operational stability. We have demonstrated that, in stability tests, the BCZYYb cells exhibited significantly higher maximum power density (MPD) than the BZY cells when operating on H-2, 1.22 and 0.48 W/cm(2) for the BCZYYb and BZY cells, but the BCZYYb cells degraded more rapidly than the BZY cells when operating on syngas. In addition, decreasing the anode thickness significantly enhanced the stability of BCZYYb cells operating on syngas, a reduction of 81, 76, and 71% in MPD for 1.6, 0.8, and 0.4 mm anode after 30 min. The electrochemical impedance spectra and X-ray diffraction patterns indicated that the rapid degradation of cerate-based cells with syngas could be mainly attributed to the considerable increase in polarization resistance due to the phase decomposition of the electrolyte powder in the anode. Heterogeneous catalysis was performed to study the catalytic reaction of the H-2-CO mixture over anode powders prepared with the two proton-conducting oxides (Ni-BCZYYb and Ni-BZY) in a fixed bed reactor, and the CO conversion and selectivity to CO2 and CH4 were determined. For all anode powders, continuous CO2 production was initially observed with CH4 formation, and no significant difference in catalytic activity trends was observed between both anode powders. An increased residence time substantially decreased the normalized CO2 yield, which was associated with the potential secondary reaction of CO2 with H-2, CH4, or perovskite oxide. Based on the results of heterogeneous catalysis with both anode powders, the observed cell degradation on both cells during operation with syngas may be primarily attributed to carbon coking due to CO disproportionation; however, more than 4 times rapid degradation of the cerate-based cell when operating with syngas was clearly demonstrated to be attributed to the decomposition of the electrolyte powder in anode by the resulting CO2 from the catalytic reaction of the H-2-CO mixture. | mistral-large:123b | 0 | 0.25 | 1 | ['BaCe0.7Zr0.1Y0.1Yb0.1O3-delta (BCZYYb)', 'BaZr0.8Y0.2O3-delta (BZY)', 'Ni-BCZYYb', 'Ni-BZY'] | [] | ['BaCe0.7Zr0.1Y0.1Yb0.1O3-delta (BCZYYb)', 'BaZr0.8Y0.2O3-delta (BZY)', 'Ni-BCZYYb', 'Ni-BZY'] | [] | 700 |  | ['syngas', 'H-2', 'syngas']
17576 | 197 | 11 | Oxygen reduction reaction of (La,Sr)MnO3 (LSM) cathode on La9.5Si6O26.25 apatite (LSO) electrolyte is studied over the temperature range 750-900 degrees C and the oxygen partial pressure range 0.01-1 atm by electrochemical impedance spectroscopy. The impedance responses show two separable arcs and are analyzed in terms of two different equivalent circuits with comparable information on the electrode processes at high and low frequencies. The electrode process associated with the high frequency arc (sigma(1)) is basically independent of oxygen partial pressure. The activation energy of sigma(1) is 188 +/- 15 kJ mol(-1) for the O-2 reduction reaction on the LSM electrode sintered at 1150 degrees C, and decreases to 120 kJ mol(-1) for the O-2 reduction reaction on the LSM electrode sintered at 850 degrees C, which is close to 80-110 kJ mol(-1) observed for the same electrode process at LSM/YSZ interface. The reaction order with respect to P-O2 and the activation energy of the electrode process associated with low frequency arc (sigma(2)) are generally close to that of sigma(2) at the LSM/YSZ interface. The activation process of the cathodic polarization treatment is noticeably slower for the reaction at LSWLSO interface as compared to that at LSWYSZ interface. The impedance responses of O-2 reduction reaction at the LSWLSO interface are significantly higher than that at the LSWYSZ interface due to the silicon spreading. The impedance responses decrease with the decrease of the sintering temperature of LSM electrode on LSO electrolyte. At the sintering temperature of 1000 degrees C, the impedance responses of O-2 reduction reaction is 1.74 Omega cm(2) at 900 degrees C, which is significantly smaller than that of LSM electrode sintered at 1150 degrees C. Copyright (C) 2012, Hydrogen Energy Publications, LLC. Published by Elsevier Ltd. All rights reserved. | mistral-large:123b | 0 | 0.25 | 1 | ['(La,Sr)MnO3', 'La9.5Si6O26.25 apatite', 'LSM', 'LSM', 'LSO'] | ['(La,Sr)MnO3'] | [] | ['La9.5Si6O26.25 apatite', 'LSO'] | 850 |  | []
17751 | 356 | 6 | Perovskite oxide shows great promise as an alternative fuel electrode material in solid oxide electrolysis cells (SOEC) for the specific CO2 electrochemical reduction, because of its excellent coking resistance. However, use of perovskite oxide is limited by its poor catalytic activity in CO2 reduction. In this study, we investigated the use of various metal additives (Co, Fe, Ni, and Ru) on a La(Sr)Fe(Mn)O-3 (LSFM) fuel electrode for CO2 reduction in a commercial infiltration process. Based on the electrochemical impedance spectroscopy (EIS) results, we determined the catalytic activity and reaction kinetics of CO2 reduction for metal catalysts. In addition, the distribution of relaxation times analysis was conducted to investigate the adsorption and dissociation processes of CO2 molecules for each catalyst. Consequently, when the Fe catalyst was applied in a LSFM fuel electrode for La0.8Sr0.2Ga0.8Mn0.2O3 (LSGM) electrolyte-supported cells, an electrolysis performance of 2.201 A cm(-2) at 1.5 V in CO2 electrolysis was obtained at 1123 K. | mistral-large:123b | 0 | 0.25 | 1 | ['LSFM', 'La0.8Sr0.2Ga0.8Mn0.2O3 (LSGM)'] | [] | ['LSFM'] | ['La0.8Sr0.2Ga0.8Mn0.2O3 (LSGM)'] | 849.85 |  | []
17790 | 232 | 8 | A Pd doped perovskite La0.85Sr0.15Cr0.9Ni0.05Pd0.05O3 (LSCNP) was investigated as a candidate for a metal-free anode material of solid oxide fuel cell. The deposition and the solid dissolution by reduction and oxidation treatment were observed by FE-SEM and the change of crystal structure was observed by XRD. The performance of anode prepared by mixing LSCNP and Sm doped ceria (SDC) was measured using H-2 and dry CH4 as fuel. The anode voltage gradually decreased during the power generation, but recovered by oxidation treatment. Electrochemical impedance spectra were measured and the interfacial resistance increased during the power generation, but it decreased by oxidation treatment. The recovery of the performance due to the deposition and solid solution was confirmed. The performance of LSCNP-SDC anode using dry CH4 as fuel showed a maximum at Seem, and the maximum current density was 500 mA cm(-2). From the impedance spectroscopy, it was revealed that when the flow rate was high, the relatively low water vapor pressure diminished the reforming reaction, whereas when the flow rate was low, the insufficient supply of fuel increased the diffusion resistance. | mistral-large:123b | 0 | 0.25 | 1 | ['La0.85Sr0.15Cr0.9Ni0.05Pd0.05O3', 'LSCNP', 'Sm doped ceria (SDC)'] | [] | ['La0.85Sr0.15Cr0.9Ni0.05Pd0.05O3', 'LSCNP', 'Sm doped ceria (SDC)'] | [] |  |  | ['H-2 and dry CH4', 'dry CH4']
17813 | 77 | 6 | In this study, high-resolution focused ion beam sectioning assisted with SEM imaging was used to study the indentation microstructures of porous bulks and films of a solid oxide fuel cell cathode material (La0.6Sr0.4C0.2Fe0.8O3-delta) sintered at different temperatures. The crack morphologies and pore-filling densification caused by crushing of particle networks were studied in details. Analysis showed distinct permanent deformation mechanisms of the indentation microstructures between porous bulks and films. Whilst remarkable porosity gradient was found for the porous films under both Berkovich and spherical indenters, the porous bulks were found to behave more like dense materials. Results also showed that radial cracks induced by Berkovich indentation on the bulks could not generate observable pop-in/pop-out events in the loading-unloading curves. However, when indenting with the spherical indenter on a thick film, the shear sliding of the particle networks immediately under the indenter could cause phenomenal disruption in the loading unloading curves shown. | mistral-large:123b | 0 | 0.25 | 1 | ['La0.6Sr0.4C0.2Fe0.8O3-delta'] | ['La0.6Sr0.4C0.2Fe0.8O3-delta'] | [] | [] |  |  | []
17942 | 417 | 5 | Electrochemical behavior of the oxygen reduction reaction on La0.72Sr0.18MnO3/Y2O3-ZrO2 (LSM/YSZ) composite and Gd-doped CeO2 (GDC)-impregnated LSM electrodes was investigated in the absence and presence of a Fe-Cr alloy at 900 degrees C in air. The results indicate that for the O-2 reduction on the LSM-based composite electrodes there is an electrochemical transition from a dominant electronic conducting LSM electrode to that of the mixed ionic and electronic conducting (MIEC) oxide such as (La, Sr)(Co, Fe)O-3 (LSCF) as the YSZ content in the LSM/YSZ composites increases. Such a transition occurs at a YSZ content well below the percolation limit of the ionic connectivity of the LSM/YSZ composites. This indicates that addition/impregnation of ionic conducting phases such as YSZ and GDC not only enhances the three phase boundary but also significantly promotes the surface exchange processes for the O-2 reduction reaction on the LSM-based composite cathodes. (c) 2006 The Electrochemical Society. | mistral-large:123b | 0 | 0.25 | 1 | ['LSM', '(La, Sr)(Co, Fe)O-3 (LSCF)', 'YSZ', 'YSZ', 'GDC', 'LSM'] | ['LSM'] | [] | [] | 900 |  | []
17973 | 76 | 8 | Aqueous co-dispersions of Lanthanum Strontium Manganite (LSM) and Yttria-Stabilized Zirconia (YSZ) were freeze-cast and partially sintered, resulting in anisotropic, hierarchically porous composites for potential applications as solid oxide fuel cell (SOFC) cathodes. The uniform phase dispersion was validated using SEM-EDS and FIB-SEM tomography. Using reconstructed 3D images of samples sintered at 1200 and 1300 C, the effect of sintering on phase connectivity, triple phase boundary (TPB) density and phase tortuosity was explored. The higher sintering temperature resulted in lower TPB density and, less open pore volume but decreased tortuosity for both the LSM and YSZ due to densification of the structure at high temperatures. Due to the unique double-sided morphology of the freeze-cast walls and the benefits gained from less tortuous percolation paths, a decrease in TPB density and open porosity from elevated sintering temperatures may not degrade the electrochemical performance as much as it would for a standard isotropic microstructure. (C) 2014 Elsevier Ltd. All rights reserved. | mistral-large:123b | 0 | 0.25 | 1 | ['Lanthanum Strontium Manganite (LSM)', 'Yttria-Stabilized Zirconia (YSZ)'] | ['Lanthanum Strontium Manganite (LSM)', 'Yttria-Stabilized Zirconia (YSZ)'] | [] | [] |  |  | []
17995 | 281 | 7 | A simple and effective slurry spin coating approach was developed for fabricating Sm0.2Ce0.8O1.9 (SDC) films on porous NiO-SDC anode substrates. A dense SDC film with a thickness of similar to 15 mu m was obtained after sintering at 1400 degrees C for 4 h. With the same approach, the novel Ba0.5Sr0.5Co0.8Fe0.2O3-delta (BSCF)-SDC composite cathode layer was fabricated on the film. When dry hydrogen was used as the fuel and stationary air as the oxidant, maximum power densities of the cell were 648 mW cm(-2) at 600 degrees C and 869 mW cm(-2) at 650 degrees C, respectively. AC impedance analysis indicated that the resistance of the cell under open-circuit conditions was essentially dominated by the interfacial resistance. The activation energies of the interfacial resistance and the ohmic resistance were 99.49 and 54.30 W mol(-1), respectively. (c) 2005 Elsevier B.V. All rights reserved. | mistral-large:123b | 0 | 0.25 | 1 | ['Sm0.2Ce0.8O1.9', 'NiO-SDC', 'Ba0.5Sr0.5Co0.8Fe0.2O3-delta (BSCF)-SDC'] | ['Ba0.5Sr0.5Co0.8Fe0.2O3-delta (BSCF)-SDC'] | ['NiO-SDC'] | [] | 625 |  | ['dry hydrogen']
18293 | 135 | 5 | Composite cathodes contain Ba0.5Sr0.5Co0.8Fe0.2O3-delta and La0.6Sr0.4Co0.8Fe0.2O3-delta were tested in different configuration for achieving cathode of area specific resistance lower than Ba0.5Sr0.5Co0.8Fe0.2O3-delta and La0.6Sr0.4Co0.8Fe0.2O3-delta cathodes. Electrodes were screen printed on samaria-doped ceria electrolyte half-discs and tested in the three electrode setup by the electrochemical impedance spectroscopy. Microstructure was observed by scanning electron microscopy. The lowest area specific resistance 0.46 and 2.77 W cm(-2) at 700 degrees C and 600 degrees C respectively revealed composite cathode contain Ba0.5Sr0.5Co0.8Fe0.2O3-delta and La0.6Sr0.4Co0.8Fe0.2O3-delta in 1:1 weight ratio. The area specific resistance of this cathode is characterized by the lowest activation energy among tested cathodes. | mistral-large:123b | 0 | 0.25 | 1 | ['Ba0.5Sr0.5Co0.8Fe0.2O3-delta', 'La0.6Sr0.4Co0.8Fe0.2O3-delta', 'Ba0.5Sr0.5Co0.8Fe0.2O3-delta', 'La0.6Sr0.4Co0.8Fe0.2O3-delta'] | ['Ba0.5Sr0.5Co0.8Fe0.2O3-delta', 'La0.6Sr0.4Co0.8Fe0.2O3-delta', 'Ba0.5Sr0.5Co0.8Fe0.2O3-delta', 'La0.6Sr0.4Co0.8Fe0.2O3-delta'] | [] | [] | 650 |  | []
18408 | 475 | 8 | YCoO3 is discussed as a novel cathode material for solid oxide fuel cells (SOFCs). One of the major issues for SOFC development is the side reactions that occur at the electrode and electrolyte interfaces. Characteristics such as the phase stability, reactivity against YSZ, electrical conductivity, and thermal expansion coefficients (TECs) of YCoO3 were investigated. YCoO3 was produced by the sol-gel method below 975 degrees C, and the fewest impurities were observed at a Y molar ratio of 0.96 (YCO-096). YCO-096 did not react significantly with the YSZ electrolyte when fired at 975 degrees C for 1 h. The main charge carrier of YCO-096 was confirmed to be electron-holes, h(+), and the maximum conductivity was estimated to be 700 S cm(-1) at 900 degrees C. The TECs of YCO-096 were in the range of 16.5-44.2 x 10(-6) degrees C-1 from room temperature to 900 degrees C. The YCO-096 cathode was stable in the YSZ electrolyte SOFC. Oxygen defects formed at the surfaces of particle YCO-096 were considered to significantly improve the cathodic performance. | mistral-large:123b | 0 | 0.25 | 1 | ['YCoO3', 'YCO-096', 'YSZ'] | ['YCoO3', 'YCO-096'] | [] | ['YSZ'] | 925 |  | []
18419 | 441 | 9 | Lanthanum manganite, an air electrode material of solid oxide fuel cells, is well known for its complicated nonstoichiometry, which depends upon oxygen partial pressure. This nonstoichiometry is considered to have a relation to electrode activity as it affects oxygen activation and/or oxide ion sink sites, etc. However, its relation to cathode activity has nor yet been elucidated, mainly because of the lack of detailed data on oxygen nonstoichiometry. In this paper, we report the relation between oxygen nonstoichiometry and cathode activity based on measurements of the oxygen nonstoichiometry and complex-impedance of the system Ar, O-2/porous La(1-x)A(x)MnO(3+/-delta) (A = Sr, Ca)/YSZ, with p(O2) in the range of 1-10(5) Pa and temperature at 973-1273 K. When the nonstoichiometric oxygen content, 3+/-delta, increases, the electrode activity decreases and vice versa. These results suggest that vacant sites of cations and/or O are related to the reaction path of cathode reaction. (C) 2000 The Electrochemical Society. S0013-4651(00)05-046-1. All rights reserved. | mistral-large:123b | 0 | 0.25 | 1 | ['La(1-x)A(x)MnO(3+/-delta)', 'YSZ'] | ['La(1-x)A(x)MnO(3+/-delta)'] | [] | ['YSZ'] | 849.85 |  | []
18490 | 198 | 9 | In roll-to-roll (R2R) processing, web uniformity is a crucial factor that can guarantee high coating quality. To understand web defects due to thermal deformation, we analyzed the effect of web unevenness on the coating quality of an yttria-stabilized zirconia (YSZ) layer, a brittle electrolyte of solid oxide fuel cells (SOFCs). We used finite-element analysis to study thermal and mechanical deformations at different drying temperature levels. A YSZ layer was also coated using R2R slot-die coating to observe the effect of web unevenness on coating quality. Web unevenness was generated by thermal deformation due to conduction and convection heat from the dryer. Because of varying web unevenness with time, the YSZ layer developed cracks. At higher drying temperatures, more coating defects with larger widths were generated. Results indicated that web unevenness at the coating section led to coating defects that could damage the SOFCs and decrease yield in the R2R process. Coating defects generated by web unevenness caused by convection and conduction heat should be considered in the high-volume production of brittle electrolytes using the R2R process. | mistral-large:123b | 0 | 0.25 | 1 | ['yttria-stabilized zirconia (YSZ)'] | [] | [] | ['yttria-stabilized zirconia (YSZ)'] |  |  | []
18700 | 282 | 8 | Composite electrode based on La0.8Sr0.2MnO3-delta (LSM) can be utilized in a proton-conducting solid oxide electrolyzer for steam electrolysis; however, the insufficient electro-catalytic activity of LSM still restricts the electrode performance and Faraday current efficiency. In this work, catalytic-active iron oxide nanoparticles are loaded on the surface of LSM composite oxygen electrode to improve electro-catalytic performance as well as extend the three-phase boundaries. SEM and EDS results together confirm the loading of Fe2O3 nanoparticles with the size of approximately 20-40 nm on the surface of LSM composite oxygen electrode. The effects on electrode performance due to different contents of Fe2O3 are loaded into LSM composite electrodes are systemically studied using symmetric cells. The electrical property of LSM is investigated and correlated to the electrochemical performance of the composite oxygen electrode in electrolysis cells. The maximum Faraday current efficiency is approximately 65% with the Fe2O3-loaded LSM composite electrode for steam electrolysis in a proton-conducting solid oxide electrolyzer at 800 degrees C. Copyright (C) 2015, Hydrogen Energy Publications, LLC. Published by Elsevier Ltd. All rights reserved. | mistral-large:123b | 0 | 0.25 | 1 | ['La0.8Sr0.2MnO3-delta'] | [] | [] | [] | 800 |  | []
18704 | 399 | 8 | Proton-conducting oxides have garnered much attention as electrolyte materials of electrochemical devices operating at intermediate temperatures ranging 400-700 degrees C. For the implementation, quantifying the transport number of oxygen ions is crucial to predict the fuel utilization efficiency of solid oxide fuel cells (SOFCs). The acceptor-doped LaYbO3 proton conductors are one of the candidates for the electrolyte material of electrochemical devices such as SOFCs because of their high pure proton conduction. However, the oxide ion conductivity in this material is not quantified yet. Here, we evaluate the tracer diffusion coefficient (D*) of 5 mol % Ba-doped LaYbO3 by the oxygen isotope exchange and depth profile technique using secondary ion mass spectrometry. It is found that the oxygen ion conductivities in this material are lower than 10(-4) S cm(-1) below 800 degrees C, less than 2% to the total conductivity. We also visualize the domain of dominant conduction in this material. It reveals that proton conduction is dominant in fairly wide areas of the atmospheric condition, in particular below 600 degrees C, suggesting that the Ba-doped LaYbO3 is suitable for the SOFC electrolyte in terms of transport number. | mistral-large:123b | 0 | 0.25 | 1 | ['LaYbO3', 'Ba-doped LaYbO3'] | [] | [] | ['LaYbO3', 'Ba-doped LaYbO3'] | 625 |  | []
18790 | 446 | 3 | Three kinds of Co-free Ba0.5Sr0.5FeO3-delta (BSF), Pr0.5Ba0.5FeO3-delta (PBF), and Pr0.5Ba0.25Sr0.25FeO3-delta (PBSF) cathode materials (CMs) with cubic perovskite structure were prepared by combining EDTA-citrate process and solid state reaction. The lattice constant is the largest for BSF, and the smallest for PBSF due to the difference of Ba2+, Sr2+, and Pr3+ ionic radii. A good chemical compatibility was observed among BSF (PBF or PBSF), Sm0.2Ce0.8OFeO2-delta (SDC) and BaZr0.1Ce0.7Y0.2O3-delta (BZCY) even their mixture was co-fired at 1000 degrees C for 6 h. For single cells with NiO-BZCYIBZCY1CM-SDC (CM = BSF, PBF, or PBSF) configuration, the best electrochemical performance was obtained for PBSF at 650 degrees C and higher working temperatures while it was achieved for BSF at 600 degrees C. Analyses on the electrochemical impedance spectra show that the polarization process of H-SOFCs with PBSF-SDC composite cathode should be mainly controlled by the charge transfer and diffusion of the oxygen ions while that for both BSF-SDC and PBF-SDC might be dominated by proton behavior. | mistral-large:123b | 0 | 0.25 | 1 | ['Ba0.5Sr0.5FeO3-delta', 'Pr0.5Ba0.5FeO3-delta', 'Pr0.5Ba0.25Sr0.25FeO3-delta', 'PBSF-SDC', 'BSF-SDC', 'PBF-SDC'] | ['Ba0.5Sr0.5FeO3-delta', 'Pr0.5Ba0.5FeO3-delta', 'Pr0.5Ba0.25Sr0.25FeO3-delta', 'PBSF-SDC', 'BSF-SDC', 'PBF-SDC'] | [] | [] | 750 |  | []
18812 | 298 | 13 | The solid oxide fuel cell (SOFC) electrolyte, 8 mol%, cubic phase yttria stabilized zirconia (YSZ). is coated and co-sintered with different electrode coatings. The fracture toughness and stable crack growth behavior of the treated YSZ are investigated and compared with that of pure YSZ. Two energy release rate (G) values, corresponding to crack initiation (G) and crack arrest (Q) are used to characterize the cracking behavior. An improvement in the fracture resistance behavior by around 30-50% as compared with untreated YSZ is observed due to coating effects. Crack growth rate, da/dt, as a function of applied G is represented by a power law of the form da/dt = A (G)(n), where A and n are the fitting constants. Interdiffusion of both Mn and Ni from coatings into the YSZ lattice during sintering appears to introduce residual stresses leading to ail improvement in the fracture energy. The cracking mode for all the Surface treated ceramics is identified to be predominantly transgranular in nature. Crack bridging appears to contribute for improved fracture toughness values in surface treated YSZ. (C) 2002 Elsevier Science B.V. All rights reserved. | mistral-large:123b | 0 | 0.25 | 1 | ['8 mol% YSZ'] | [] | [] | ['8 mol% YSZ'] |  |  | []
18890 | 209 | 8 | Sulfur poisoning behavior of LSCF cathodes with different Sr contents, (La0.6Sr0.4)(Co0.2Fe0.8)O-3. LSCF6428 and (La0.8Sr0.2)(Co0.2Fe0.8)O-3, LSCF8228, was investigated at T = 800 degrees C in air with 1 ppm SO2. The sulfur distribution of the cathodes was derived from the SEM/EDX mapping and was identified due to the SrSO4 formation. Although this SrSO4 formation can be recognized as the oxidative reaction, this took place mainly in the vicinity of the electrolyte/cathode interfaces where the electrochemical reaction occurs and therefore the oxygen potential is lowered due to the over-potential. Moreover, the width of the SrSO4 formation was wider in LSCF6428 than in LSCF8228. These features suggest that the SrSO4 formation is governed mainly by some kinetic factors in the electrochemical oxygen reduction; roles of oxide ion vacancies, the presence of dissociated oxygen, and the thermodynamic activity of SrO are discussed in relation to the SrSO4 formation. (C) 2012 Elsevier B.V. All rights reserved. | mistral-large:123b | 0 | 0.25 | 1 | ['LSCF'] | ['LSCF'] | [] | [] | 800 |  | []
19016 | 248 | 9 | Electrochemical oxidative coupling of methane (E-OCM) with Sr2Fe1.5Mo0.5O6-5 (SFM) catalyst is demonstrated with metal-supported solid oxide cells (MS-SOC). SFM anode and Pr6O11 cathode catalysts are loaded into a porous symmetric-architecture cell by infiltration and firing. The most effective chelating agent (citric acid/ethyl glycol) and optimal firing/ reducing temperatures (850 degrees C/750 degrees C) for the SFM catalyst precursor solution are selected and confirmed by cell testing. Operating temperature, cell voltage, and oxygen concentration at the cathode greatly affect the methane conversion rate and product selectivity by controlling the oxygen ion flow. CH4 conversion of 85.8% is obtained, with C2H4, C2H6, and H2 concentrations of 10.5%, 12.3%, and 25.6% at 800 degrees C, respectively, in the product exhaust gas. Reasonable stability of the current density and methane conversion is demonstrated during 200 h operation. This research demonstrates technical progress in catalyst and device development for the E-OCM reaction to synthesize valuable chemicals.(c) 2023 Hydrogen Energy Publications LLC. Published by Elsevier Ltd. All rights reserved. | mistral-large:123b | 0 | 0.25 | 1 | ['SFM anode', 'Pr6O11 cathode'] | ['Pr6O11'] | ['SFM'] | [] | 800 |  | ['methane']
19019 | 376 | 7 | Solid Oxide Electrolysis Cell (SOEC) is an efficient green hydrogen production technology, which is a reverse of Solid Oxide Fuel Cell (SOFC). In this paper, an anode-supported SOEC produced via multi-layer organic co-tape casting with co-sintering process is investigated for high temperature steam electrolysis, carbon dioxide elec-trolysis, and co-electrolysis. SOEC cathode must maintain its electrocatalytic activity in a high temperature and humidity condition. La0.75Sr0.25Cr0.5Mn0.5O3-delta (LSCM) is one of the most promising cathode materials because of its superior electrocatalytic ability and redox stability. The anode-supported structure of electrolysis cell reduces ohmic resistance obviously and LSCM cathode exhibits good catalytic performance. To evaluate the performance of co-electrolysis, a continuous voltage of 1 V is applied for 256 h with 60% H2O and 40% CO2 at 750 degrees C. The anode-supported SOEC with LSM((La0.8Sr0.2)0.95Mn0.5O3-delta)/LSM-YSZ(Zr0.92Y0.08O2-delta)/YSZ/LSCM structure has good electrochemical performance and durability under co-electrolysis conditions combined with the distribu-tion relaxation of time analysis of impedance spectra. | mistral-large:123b | 0 | 0.25 | 1 | ['La0.75Sr0.25Cr0.5Mn0.5O3-delta (LSCM)', 'LSCM', 'LSM((La0.8Sr0.2)0.95Mn0.5O3-delta)', 'YSZ(Zr0.92Y0.08O2-delta)', 'LSCM'] | ['La0.75Sr0.25Cr0.5Mn0.5O3-delta (LSCM)', 'LSCM', 'LSM((La0.8Sr0.2)0.95Mn0.5O3-delta)'] | [] | ['YSZ(Zr0.92Y0.08O2-delta)', 'LSCM'] | 750 |  | []
19075 | 455 | 5 | La0.75Sr0.25Cr0.5Mn0.5O3-delta (LSCM) is a promising cathode for CO2 electroreduction in solid oxide electrolysis cells (SOECs), but its low catalytic activity limits the performance of SOECs. In this work, CeO2 nanoparticles with a size of 3-5 nm were successfully impregnated into an LSCM-Gd0.1Ce0.9O1.95 (GDC) composite cathode to investigate its effects on the CO2 electrochemical reduction. The introduction of CeO2 nanoparticles on the LSCM-GDC cathodes can create more three-phase boundaries (TPBs), improve the CO2 adsorption capability, and facilitate the transportation of oxygen ions between the cathode and the electrolyte. Therefore, the nano-CeO2 modified cathodes show better performance than the conventional LSCM-GDC cathode. The maximum current density of the nano-CeO2-modified cathode is about 90% higher than that of the conventional LSCM-GDC cathode at 1.4 V and 800 degrees C. Therefore, loading nano-CeO2 onto the LSCM-GDC backbone is an effective way to improve the electrocatalytic performance of the conventional LSCM-GDC cathode. | mistral-large:123b | 0 | 0.25 | 1 | ['La0.75Sr0.25Cr0.5Mn0.5O3-delta (LSCM)', 'LSCM-Gd0.1Ce0.9O1.95 (GDC)', 'LSCM-GDC', 'LSCM-GDC'] | ['La0.75Sr0.25Cr0.5Mn0.5O3-delta (LSCM)', 'LSCM-Gd0.1Ce0.9O1.95 (GDC)', 'LSCM-GDC', 'LSCM-GDC'] | [] | [] | 800 |  | []
19151 | 106 | 8 | The effects of B2O3-Bi2O3-PbO (BBP) flit on the electrochemical performance, electrical conductivity, and thermal expansion of LaBaCo2O5+delta (LBCO) cathode were investigated. BBP fit was found to be effective in lowering the sintering temperature of LBCO cathode by about 200 degrees C and in improving its electrochemical performance within the intermediate-temperature range of 600-800 degrees C. LBCO with 5 wt.% BBP frit cathode based on Sm0.2Ce0.8O1.9 electrolyte showed the best electrochemical performance, i.e., the lowest area-specific resistance (ASR) and cathodic overpotential. The ASR values were about 64.1%, 66.1%, and 74.5% lower than those of LBCO at 700, 750, and 800 degrees C, respectively. The cathodic overpotential decreased from 51.0 mV for LBCO to 8.2 mV at a current density of 0.2 A cm(-2) at 700 degrees C. The electrical conductivity of LBCO with 5 wt.% BBP frit was about 320 -330 S cm(-1) at 600-800 degrees C in air. Crown Copyright (c) 2012, Hydrogen Energy Publications, LLC. Published by Elsevier Ltd. All rights reserved. | mistral-large:123b | 0 | 0.25 | 1 | ['LaBaCo2O5+delta', 'LBCO', 'Sm0.2Ce0.8O1.9'] | ['LaBaCo2O5+delta', 'LBCO'] | [] | ['Sm0.2Ce0.8O1.9'] | 718.75 |  | []
19287 | 10 | 9 | Cobalt was doped into the Ce-doped SrMnO3 system to enhance the low ionic conductivity of Ce-doped SrMnO3 (SCM) for solid oxide fuel cell cathode application. Structural and conductivity changes as a function of the Co content were investigated. Sr0.9Ce0.1Mn1-xCoxO3-delta (SCMCo, x = 0.1, 0.2, 0.3) cathode materials were synthesized by an EDTA citrate complexing process, which yielded a single perovskite structure, and the lattice volume was expanded by substituting Ce and Co ions. The increased lattice volume was attributed to a decrease in the valence state of the manganese and cobalt and an increase in the oxygen vacancy concentration. An increase in the concentration of oxygen vacancies with increasing Co content was identified by thermogravimetric analysis. The electrical conductivity decreased with increasing Co content, which was attributed to an increase in the activation energy for polaron hopping. Although the electrical conductivity was decreased by cobalt-doping, the polarization resistance of SCMCo also decreased significantly (from 5.611 to 1.171 Omega cm(2) at 800 degrees C). The decreased polarization resistance is attributed to enhanced oxygen-ion transfer kinetics with cobalt-doping. We conclude that cobalt substitution leads to enhancement in the electrochemical properties of the cathode due to an increase in oxygen vacancy concentration. | mistral-large:123b | 0 | 0.25 | 1 | ['Ce-doped SrMnO3', 'Sr0.9Ce0.1Mn1-xCoxO3-delta (SCMCo, x = 0.1, 0.2, 0.3)'] | ['Ce-doped SrMnO3', 'Sr0.9Ce0.1Mn1-xCoxO3-delta (SCMCo, x = 0.1, 0.2, 0.3)'] | [] | [] | 800 |  | []
19697 | 457 | 11 | The perovskite oxide of La0.6Sr0.4Ti0.3Fe0.7O3-delta (LSTF) is the material used as a cathode for solid oxide fuel cells (SOFCs). Since the conductivity of a cathode formed via screen printing techniques depends on the conducting particle content in the film after sintering, the paste design is important to obtain the thick film with a high conductivity. The effects of the molecular weight of ethyl cellulose (EC) on the paste properties of the LSTF and the densities of printed thick films were investigated. EC as a binder was mixed with an organic solvent (diethylene glycol monobutyl ether acetate, BDGAC) and LSTF powder to prepare the paste. To understand the conformation of EC in the paste, the intrinsic viscosity ([eta]), hydrodynamic radius (R-H), and Mark-Houwink-Sakurada parameter (alpha) of EC in BDGAC were estimated. We also evaluated the conformation of EC on the LSTF particles by using the beta parameter of Perkel and Ullman's equation for the adsorption of EC onto LSTF. We revealed that the conformation of EC was a train-loop-tail shape, close to a flat structure and affected the rheological properties and the film densities. The highest density of a sintered film was obtained with the paste using 3.0 wt% EC with a molecular weight of 141,000. (C) 2014 Elsevier Ltd and Techna Group S.r.l. All rights reserved. | mistral-large:123b | 0 | 0.25 | 1 | ['La0.6Sr0.4Ti0.3Fe0.7O3-delta'] | ['La0.6Sr0.4Ti0.3Fe0.7O3-delta'] | [] | [] |  |  | []
19715 | 291 | 11 | A novel LSB-doped GDC (LGDC) electrolyte has been developed. Ce0.8Gd0.2O1.9 (GDC) and Bi0.775La0.225O1.5 (LSB) have been synthesized by a citric acid-nitrate sol-gel method and a conventional solid-state reaction method, respectively. A series of LGDC are fabricated by mixing nanosized GDC powder with 1, 3, 10, 15, and 20wt% of LSB at the sintering temperature of 1300 degrees C. The X-ray diffraction results indicate that all the LGDC electrolytes are single phase without any other impurity phases exist. The relative density of LGDC electrolytes firstly increases and then decreases when increasing the proportion of LSB. The ionic conductivity of 3LGDC (1.47x10(-2)Scm(-1)) is similar to 75% higher than that of GDC (8.38x10(-3)Scm(-1)) at 600 degrees C. The maximum power density of the single cells based on 10LGDC co-fired at 1300 degrees C can reach 655mWcm(-2) at 700 degrees C. This maximum power density is similar to 110% higher than that of the GDC-based cell. The introduction of LSB significantly improve the open cell voltages (OCVs) of the single cells. Moreover, the long-term stability is maintained up to more than 100h, demonstrating high stability of the LGDC electrolytes. Hence, we trust that this LGDC electrolytes can be chosen to a promising electrolyte for high-performance IT-SOFCs. | mistral-large:123b | 0 | 0.25 | 1 | ['LSB-doped GDC (LGDC)', 'LGDC', 'LGDC', 'LGDC'] | [] | [] | ['LSB-doped GDC (LGDC)', 'LGDC', 'LGDC', 'LGDC'] | 866.6667 |  | []
20314 | 286 | 12 | Electro catalysts electrodes were developed in this work, using ceria and Cu, for the direct oxidation of ethanol in solid oxide fuel cells (SOFC). An alternative method developed by Gortes et al [1] was applied to the production of the compound Cu-CeO2-YSZ (8% mol yttria stabilized zirconia). A YSZ porous support was prepared, from a ceramic suspension containing YSZ powder, maize starch and dispersant applied by serigraphy over one of the faces of the dense YSZ electrolyte. It was then calcined to remove the volatile elements and finally sintered. On the other side of the electrolyte a multifunctional cathode made of a composite material, La0,8Sr0,2MnO3+delta// Zr2O3-Y2O3, was applied. The first layer consisted of a functional cathode film of LSM/YSZ (50/50% by mass), the second layer being a pure cathode of LSM (La0.8Sr0.2MnO3). Over the porous support of YSZ, successive impregnations with an aqueous solution of ceria nitrate were applied. Afterwards, similarly, impregnations with an aqueous solution of copper were applied, to obtain the desired weight percentage concentration for each element. The porous support was characterized by Scanning Electron Microscopy (SEM) through the analysis of surface and fracture, where it was observed the porous structure formed due to the use of particles of starch. The amount, morphology and spatial distribution of elements, were analyzed by Energy Dispersive Spectroscopy (EDS) with mapping, showing the concentration of ceria, copper and YSZ throughout the volume of the anode. The Suitability to the use of fuel ethanol and hydrogen in the La0,8Sr0,2MnO3/YSZ/Cu-CeO2-YSZ cell was analyzed by the electrochemical performance of the open circuit potential, current density and power density. | mistral-large:123b | 0 | 0.25 | 1 | ['YSZ', 'La0,8Sr0,2MnO3+delta// Zr2O3-Y2O3', 'LSM/YSZ', 'LSM (La0.8Sr0.2MnO3)', 'La0,8Sr0,2MnO3', 'YSZ', 'Cu-CeO2-YSZ'] | ['La0,8Sr0,2MnO3+delta// Zr2O3-Y2O3', 'LSM/YSZ', 'LSM (La0.8Sr0.2MnO3)'] | [] | ['YSZ'] |  |  | ['ethanol', 'fuel ethanol and hydrogen']
20355 | 497 | 9 | This paper reports a study on the deposition of sol particles for the preparation of thin and ultra-thin electrolyte membrane layers (thickness < 5 mu m-50 nm), which cannot be produced with regular powder-based processes. For the deposition process, a range of coating liquids with varying particle sizes, covering the complete range between standard suspensions with a particle size of several 100 nm and nano-particle sols, was prepared. In the first part, it is demonstrated that a colloidal sol route can be used for membrane formation on a regular macroporous SOFC anode (NiO/zirconia), when the sol particle size is adapted to the pore structure of the anode (particle size similar to 200 nm). SEM characterization indicated a thickness in the range 3-4 mu m after calcination at 600 degrees C and ca. 2 mu m after sintering at 1400 degrees C, far below the limit for conventional powder-based deposition methods. In the second part, ultra-thin zirconia and ceria membrane films are prepared by spraying sols containing nanoparticles (average size 5-6 nm). The layers show a thickness of similar to 100 nm, a very narrow particle size distribution and tight ultra-microporous structure, which allows a sintering treatment below 1000 degrees C, and can be used as an additional electrolyte layer for improving the leak rate of the cell or as diffusion barrier. (c) 2008 Elsevier B.V. All rights reserved. | mistral-large:123b | 0 | 0.25 | 1 | ['NiO/zirconia'] | [] | ['NiO/zirconia'] | [] | 1000 |  | []
20408 | 217 | 8 | Steam splitting using solid oxide electrolysis cells (SOECs) is highly attractive for mass production of high-purity hydrogen, while its economic competitiveness strongly relies on the availability of low-cost, active and stable hydrogen electrodes. Here, we report an A-site cation-deficient La0.4Sr0.55Co0.2Fe0.6Nb0.2O3-delta (LSCFN55) perovskite is such a hydrogen electrode for SOEC, exhibiting a high electrolysis current density of 0.956 A/cm(2) with an applied voltage of 1.3 V at 850 degrees C and good stability in a high humidity and hydrogen partial pressure environment. The introduction of A-site cation deficiency into the perovskite oxide lattice of LSCFN55 promotes the exsolution of partial cobalt and iron from the oxide bulk with the formation of Co-2 Fe alloy nanoparticles that decorate the surface of perovskite main phase, simultaneously SrO is segregated to form nanocomposites with the alloy. The outstanding electrocatalytic activity of alloy nanoparticles, the favorable water adsorption capability of SrO, the high oxygen-ion conductivity of the perovskite main phase, and the improved electronic conductivity of the material, cooperatively contribute to the superior performance of the electrode. The strong interaction between the alloy nanoparticles and the perovskite substrate effectively suppresses the sintering of the nanoparticles while the SrO phase protects the alloy nanoparticles from oxidation, both then contribute to the high operating stability of the electrode. (C) 2020 Elsevier Ltd. All rights reserved. | mistral-large:123b | 0 | 0.25 | 1 | ['La0.4Sr0.55Co0.2Fe0.6Nb0.2O3-delta'] | [] | ['La0.4Sr0.55Co0.2Fe0.6Nb0.2O3-delta'] | [] | 850 |  | []
20505 | 123 | 11 | Many multi-component compounds are nonstoichiometric due to the competing energetic and entropic thermodynamic contributions at finite temperatures. In CALPHAD-type thermodynamic descriptions, their chemical potential or molar Gibbs free energy at a given temperature is often expressed as a function of site fractions or occupation probabilities of different atomic/ionic/defect species on different sublattices. However, these site fractions are generally not independent from each other due to internal processes involving atomic exchange reactions, redox reactions, and defect formation. Here, we propose a general, systematic thermodynamic description of nonstoichiometric compounds by introducing a set of order parameters describing the extent of these internal processes. The equilibrium state at a given temperature and an overall chemical composition is then obtained by minimizing the chemical potential of a compound with respect to these order parameters. We demonstrate the mutual relationships between site fractions and order parameters using two types of practically important multicomponent phases as examples: perovskite La1-xSrxMnO3 (LSM) and LaxSr1-xCoyFe1-yO3 (LSCF) used as solid oxide fuel cell cathodes and the spinel Co-Fe-O system as a catalyst for CO oxidation. We demonstrate that this proposed thermodynamic model can be directly incorporated in kinetic modeling, e.g., phase-field simulation, of diffusion-reaction and phase transformation processes involving nonstoichiometric phases as well as the kinetics of the internal processes within the nonstoichiometric compound under non-equilibrium conditions. Thus, a general link can be established between thermodynamic databases in terms of site fractions and phase-field simulations of kinetic processes and microstructure evolution using order parameters. (C) 2021 Acta Materialia Inc. Published by Elsevier Ltd. All rights reserved. | mistral-large:123b | 0 | 0.25 | 1 | ['La1-xSrxMnO3 (LSM)', 'LaxSr1-xCoyFe1-yO3 (LSCF)'] | ['La1-xSrxMnO3 (LSM)', 'LaxSr1-xCoyFe1-yO3 (LSCF)'] | [] | [] |  |  | []
20580 | 239 | 9 | Using solid-phase reaction process to synthesize La0.7Ca0.3CrO3-delta (LCC) primary powder, composite hollow fiber membrane of NiO/LCC (1:1) was prepared by phase-conversion spinning method and then sintered at 1400 degrees C in air as micro-tubular solid oxide fuel cells (SOFC) support. The particle size distribution, TG-DTA thermal analysis, structure, morphologies, electrical conductivity, thermal expansion and bending strength were characterized by laser particulate size analyzer, thermal analyzer, X-ray diffraction, scanning electron microscopy, standard DC four-probe technique, thermal expansion dilatometer and universal material testing machine. Results indicate that LCC and NiO powders have considerable chemical and sintering compatibilities at SOFC co-firing temperature (1400 degrees C). The fracture section of the hollow fiber membrane exhibits a sandwich-like structure with homogeneous porous surfaces. Two layers of obviously bigger parallel finger-like pores distribute uniformly between the inner and outer surfaces of the microtubule section. The porosity of the sample is 60.6%, and increases to a relatively high value of 68.1% after reduction. Electrical conductivity of the sintered specimen decreases as the temperature increasing in pure H-2. The value reaches 10.8 S.cm(-1) at 700 degrees C. Bending strength before and after reduction are 39.6 MPa and 33.2 MPa respectively. Thermal expansion coefficient (TEC) value of the NiO/LCC hollow fiber membrane gets to 12.4 x 10(-6) K-1, which is very close to that of other SOFC components, such as NiO/YSZ anode and LCC interconnect. | mistral-large:123b | 0 | 0.25 | 1 | ['NiO/YSZ'] | [] | ['NiO/YSZ'] | [] | 1166.6667 |  | []
20832 | 81 | 10 | Cerium oxide powder catalyst was prepared by microwave-assisted hydrothermal synthesis, characterized by physicochemical techniques and tested in catalytic dry reforming of methane in view of a potential use as anode material of Solid Oxide Fuel Cells operated on biogas. The conventional hydrothermal method was also used for comparison to evaluate the benefits of the non conventional preparation route. Microstructure and reduction-reoxidation properties of samples prepared by both routes were studied by XRD, adsorption-desorption isotherms of N-2 at -196 degrees C, Raman spectroscopy and temperature programmed reduction in H-2. Repeated cycles consisting of temperature programmed reduction in CH4 (TPR-CH4) followed by temperature programmed oxidation in O-2 (TPO) were also performed. The catalytic properties of CeO2 samples were investigated in dry reforming of methane between 750 and 900 degrees C under stoichiometric (0.5% CH4 and 0.5% CO2 in He carrier) and oxidizing (0.25% CH4-0.75% CO2 in He) conditions. The preparation under microwave irradiation allows: i) obtaining crystallites with smaller size, ii) enhancing the stability towards redox treatments, iii) improving the surface and bulk reducibility by H-2 and CH4, iv) favoring the creation of defects. These improved properties correlate well with better catalytic performances in dry reforming of methane with respect to the conventionally prepared ceria sample. Copyright (C) 2015, Hydrogen Energy Publications, LLC. Published by Elsevier Ltd. All rights reserved. | mistral-large:123b | 0 | 0.25 | 1 | ['Cerium oxide powder catalyst'] | [] | ['Cerium oxide powder catalyst'] | [] | 615.3333 |  | ['methane']
20913 | 454 | 9 | A single-step gas phase process, based on a liquid-fed flame spray synthesis (FSS) technique is presented, which allows a precise control of particle size and particle stoichiometry for the processing of nanostructured cathode layers. Crystalline La0.6Sr0.4Co0.2Fe0.8O3-delta and Ba0.5Sr0.5Co0.8Fe0.2O3-delta nanopowders, two mixed ionic-electronically conducting perovskite compositions for intermediate temperature cathodes were synthesised from aqueous solutions of cost-effective nitrates with production rates up to 400 g h(-1). By controlling the processing parameters, a specific surface area (SSA) of 12-48 m(2)g(-1) corresponding to Brunauer-Emmett-Teller (BET) equivalent particle diameter from 20-100 nm were synthesised. The influence of process parameters like production rate and solvent composition on size, morphology, crystal structure and phase purity were investigated by BET, high resolution electron microscopy (HR-TEM), energy dispersive spectroscopy (EDS) and X-ray diffraction (XRD). Dilatometry was used to determine the thermal expansion coefficient (TEC) and shrinkage behaviour as a function of particle size. A pronounced shift towards lower temperatures for the onset of shrinkage is observed for the nanoscale materials. Electrochemical performance and degradation was analysed by conductivity measurements as well as thermogravimetric analysis (TGA) under different atmospheres. CO, was identified as a critical parameter in terms of carbonate formation from Ba0.5Sr0.5Co0.8Fe0.2O3-delta and causes a strong increase in the material resistivity, whereas La0.6Sr0.4Co0.2Fe0.8O3-delta is unaffected. The oxygen exchange kinetic of both compositions is affected by CO2 containing atmospheres. | mistral-large:123b | 0 | 0.25 | 1 | ['La0.6Sr0.4Co0.2Fe0.8O3-delta', 'Ba0.5Sr0.5Co0.8Fe0.2O3-delta'] | ['La0.6Sr0.4Co0.2Fe0.8O3-delta', 'Ba0.5Sr0.5Co0.8Fe0.2O3-delta'] | [] | [] |  |  | []
20932 | 90 | 8 | The gadolinium-doped ceria Gd0.1Ce0.9O1.95 (10GDC) powder was synthesized using a microwave-synthesized glycine nitrate process (MS-GNP). The powder was subsequently pressed into circular pellets and sintered at various temperatures viz. 800, 900, 1000 and 1200 degrees C, in a microwave, high temperature furnace for 4 h so as to investigate the effect of the sintering temperature and sintering environment on the structural, morphological, thermal and electrical properties. The crystallite size and particle size as observed from X-Ray Diffraction (XRD) and Field Emission Scanning Electron Microscopy (FESEM) are found to be in the range of 15-28 nm and 12-20 nm, respectively. The electrochemical impedance spectroscopy (EIS) analysis was carried out to study the electrochemical properties during the cooling cycle from 400 degrees C to 800 degrees C. The highest value of ionic conductivity (3.55 x 10(-1) S cm(-1)) is observed at an operating temperature of 800 degrees C and O-2 gas partial pressure of 1 atm. Further, it is observed that the sintering temperature has a significant effect on the surface morphology and crystallite size, thereby improving the electrical performance of the samples. Though 20GDC was used as an electrolyte in the authors' previous study, the novelty of the present work is the synthesis of 10GDC using a microwave-assisted glycine nitrate process and the size (thickness) of the prepared electrolyte for use in a Solid Oxide Fuel Cell (SOFC), which plays a major role in enhancing the structural, morphological and electrochemical properties with respect to different sintering temperatures as compared to the reported data. Hence, the prepared 10GDC electrolyte may be treated as one of the promising candidates as an electrolyte for SOFC for intermediate as well as high temperature applications. | mistral-large:123b | 0 | 0.25 | 1 | ['10GDC', '10GDC'] | [] | [] | ['10GDC', '10GDC'] | 800 |  | []